## Cover Sheet
3GPP RAN WG4 Meeting #104-e Electronic Meeting, August 15 – August 26, 2022
Tdoc number: | R4-2212818
Agenda item: | 9.2.3.2
Source: | vivo
Title: | Analysis for TRP TRS Performance Test Campaign
Document for: | Approval
Abstract: | This spreadsheet presents CDF analysis of FR1 TRP TRS Performance Test Campaign and Proposals for requirements.

## Analysis summary
CDF analysis （dBm）
Percentile | n41 TRP | n78 TRP | n41 TRS | n78 TRS
80%-tile | 12.9353 | 12.9201 | -82.1807 | -83.4581
85%-tile | 12.5367 | 12.7045 | -81.8317 | -83.2572
90%-tile | 12.4155 | 12.5369 | -81.2043 | -82.6538
95%-tile | 11.1275 | 11.8913 | -80.5227 | -81.7061
Num of samples | 69 | 50 | 69 | 50

## CDF
DUT number | DUT band information | Power Class | n41 TRP | n41 TRS | n78 TRP | n78 TRS | Percentile | n41 TRP | n41 TRS | n78 TRP | n78 TRS
DUT1 | DUT1 - Supported bands: n5, n41, n71,n77 | PC2 | 17.3992 | -81.7227 | NA | NA | 0 | 9.1102 | -87.9646 | 11.1188 | -89.0187
DUT2 | DUT2 Supported bands:n2, n5, n41, n71, n66 | PC2 | 17.2843 | -82.3773 | NA | NA | 0.05 | 11.1275 | -86.4649 | 11.8913 | -88.5226
DUT3 | DUT3 supported bands: n1, n28, n41, n78,n79 | PC2 | 17.814 | -81.7941 | NA | NA | 0.1 | 12.4155 | -85.4464 | 12.5369 | -87.7057
DUT4 | DUT4 supported bands: n1, n3, n5, n7, n8, n28, n40, n41,n71 | PC2 | 17.729 | -83.9804 | NA | NA | 0.15 | 12.5367 | -85.095 | 12.7045 | -87.1788
DUT5 | DUT5. supported bands: n1, n3, n5, n8, n41, n71,n77,n78 | PC2 | 18.1012 | -83.0347 | NA | NA | 0.2 | 12.9353 | -84.9311 | 12.9201 | -86.788
DUT6 | DUT6 supported bands: n2, n5, n7, n12, n25, n30, n38, n41, n48, n66, n71, n77 | PC2 | 17.7554 | -82.5509 | NA | NA | 0.25 | 13.0708 | -84.726 | 13.1321 | -86.5408
DUT7 | DUT7 supported bands:n1, n3, n5, n7, n8, n20, n28, n38, n40, n41, n66, n78 | PC2 | 16.2986 | -83.5432 | NA | NA | 0.3 | 13.3167 | -84.2032 | 13.4092 | -86.2007
DUT8 | DUT8 supported bands: n2, n5, n41, n66, n77, n78 | PC2 | 13.0436 | -83.8367 | NA | NA | 0.35 | 13.4948 | -83.9954 | 13.6723 | -85.8325
DUT9 | DUT9 All supported bands: n41,n66,n71 | PC2 | 13.3045 | -84.2576 | NA | NA | 0.4 | 13.948 | -83.875 | 13.9049 | -85.6892
DUT10 | DUT10 n1,n2, n5, n12, n25, n28, n41, n66,n71,n77,n78 | PC2 | 15.2259 | -83.0991 | NA | NA | 0.45 | 14.3958 | -83.7732 | 14.1089 | -85.3532
DUT11 | DUT11 supported bands: n2, n5, n41, n71, n66,n78 | PC2 | 17.0613 | -85.0963 | NA | NA | 0.5 | 14.7378 | -83.4954 | 14.3824 | -85.1771
DUT12 | DUT12 supported bands: n1, n3, n5, n41,n77,n78,n79 | PC2 | 13.9286 | -83.7649 | 13.9643 | -84.1652 | 0.55 | 15.425 | -83.2575 | 14.613 | -84.6906
DUT13 | DUT13 supported bands: n1, n3, n5, n28,n41,n77,n78,n79 | PC2 | 14.2826 | -85.5868 | 14.2461 | -85.6949 | 0.6 | 15.9815 | -83.1106 | 14.8893 | -84.4502
DUT14 | DUT 14 supported bands: n1, n3, n5, n7, n8, n20, n28, n38, n40, n41, n66, n77, n78 | PC2 | 18.3162 | -83.8763 | 15.4562 | -83.5737 | 0.65 | 16.2785 | -83.049 | 15.2561 | -84.1249
DUT15 | DUT1 All supported bands: n1/5/8/28/41/77/78 | PC2 | 14.4713 | -80.7982 | 13.9763 | -84.6691 | 0.7 | 16.8714 | -82.6586 | 15.5425 | -83.8102
DUT16 | DUT2 All supported bands: n1/8/28/41/78 | PC2 | 13.7417 | -80.7084 | 16.1035 | -81.4084 | 0.75 | 17.2843 | -82.458 | 15.7807 | -83.5995
DUT17 | DUT1 All supported bands: n41/n78 | PC2 | 15.5884 | -82.458 | 12.2145 | -84.6155 | 0.8 | 17.7119 | -82.1807 | 16.0712 | -83.4581
DUT18 | DUT2 All supported bands: n41/n78 | PC2 | 19.8581 | -87.9242 | 19.5612 | -88.5621 | 0.85 | 17.8071 | -81.8317 | 16.1852 | -83.2572
DUT19 | DUT3 All supported bands: n41/n78 | PC2 | 15.699 | -81.513 | 14.6419 | -82.6932 | 0.9 | 18.2207 | -81.2043 | 16.7758 | -82.6538
DUT20 | DUT4 All supported bands: n41/n78 | PC2 | 18.3064 | -84.7829 | 16.0497 | -85.6667 | 0.95 | 18.7037 | -80.5227 | 17.2331 | -81.7061
DUT21 | DUT5 All supported bands: n41/n78 | PC2 | 16.0521 | -83.8698 | 16.6836 | -85.3496 | 1 | 19.8581 | -78.3618 | 19.5612 | -80.9895
DUT22 | DUT6 All supported bands: n41/n78 | PC2 | 19.7072 | -87.9646 | 19.0786 | -88.4635
DUT23 | DUT7 All supported bands: n41/n78 | PC2 | 18.4357 | -84.726 | 16.1515 | -85.8247
DUT24 | DUT8 All supported bands: n41/n78 | PC2 | 13.0708 | -82.6848 | 13.5043 | -83.6227
DUT25 | DUT1 All supported bands: n1/n3/n28A/n41/n77/n78 | PC2 | 19.5925 | -85.9842 | 17.1443 | -87.2445
DUT26 | DUT2 All supported bands: n1/n3/n5/n8/n28A/n41/n77/n78 | PC2 | 14.6617 | -84.0553 | 12.8667 | -86.5408
DUT27 | DUT3 All supported bands: n1/n5/n8/n28A/n41/n77/n78 | PC2 | 14.0134 | -85.4226 | 13.1321 | -85.7943
DUT28 | DUT4 All supported bands: n1/n3/n5/n8/n28A/n41/n77/n78 | PC2 | 16.7682 | -85.5412 | 15.7807 | -89.0187
DUT29 | DUT5 All supported bands: n2/n5/n7/n25/n28/n38/n41/n66/n71/n77/n78 | PC2 | NA | NA | 17.2384 | -88.324
DUT30 | DUT6 All supported bands: n1/n3/n5/n7/n8/n20/n28/n38/n40/n41/n66/n77/n78 | PC2 | 12.4324 | -83.275 | 16.5072 | -86.8588
DUT31 | DUT7 All supported bands: n25/n41/n66/n71/n77 | PC2 | 16.2735 | -87.2086 | NA | NA
DUT32 | DUT8 All supported bands: n25/n41/n66/n71/n77 | PC2 | 13.4627 | -84.9886 | NA | NA
DUT33 | DUT9 All supported bands: n2/n5/n25/n29/n41/n66/n70/n71 | PC2 | 12.6768 | -84.765 | NA | NA
DUT34 | DUT10 All supported bands: n1/n2/n3/n5/n7/n8/n12/n20/n25/n28/n30/n38/n40/n41/n48/n66/n77/n78/n79 | PC2 | 18.8823 | -84.3201 | 15.6173 | -85.3585
DUT35 | DUT11 All supported bands: n1/n2/n3/n5/n8/n20/n28A/n38/n41/n66/n77/n78/n79 | PC2 | 15.2241 | -85.3119 | 12.7657 | -87.2035
DUT36 | DUT12 All supported bands: n41/n78/n79 | PC2 | NA | NA | 17.2252 | -82.8067
DUT37 | DUT13 All supported bands: n1/n3/n7/n28A/n38/n41/n66/n77/n78/n79 | PC2 | NA | NA | 15.1493 | -88.9165
DUT38 | DUT14 All supported bands: at least n41/n78/n79 | PC2 | NA | NA | 15.225 | -87.5511
DUT39 | DUT1 All supported bands: N1/3/5/8/28/41/77/78/79 | PC2 | 13.0144 | -83.9091 | 12.5819 | -83.5995
DUT40 | DUT2 All supported bands:N1/5/8/28/41/77/78 | PC2 | 16.1264 | -83.7856 | 14.5686 | -86.3662
DUT41 | DUT3 All supported bands: N1/5/8/28/41/77/78 | PC2 | 12.5017 | -84.2192 | 12.3567 | -84.4088
DUT42 | DUT4 All supported bands: N1/2/3/8/20/28/41/77/78 | PC2 | 15.3161 | -84.1792 | 14.5936 | -86.4708
DUT43 | DUT5 All supported bands: N1/3/5/8/28/41/77/78 | PC2 | 12.807 | -83.2649 | 12.9775 | -87.0799
DUT44 | DUT6 All supported bands:N1/3/5/8/28/41/77/78 | PC2 | 12.4806 | -83.0525 | 11.4699 | -85.9524
DUT45 | DUT7 All supported bands:N1/3/5/8/28/41/78 | PC2 | 12.348 | -83.6896 | 12.6892 | -86.7078
DUT46 | DUT8 All supported bands: N1/28/41/77/78 | PC2 | 13.9316 | -83.4954 | 15.8244 | -86.7408
DUT47 | DUT9 All supported bands: N1/3/5/8/28/41/77/78 | PC2 | 13.1115 | -83.2329 | 14.1973 | -83.8063
DUT48 | DUT10 All supported bands: N1/5/8/28/41/77/78 | PC2 | 14.7378 | -82.8949 | 12.9556 | -83.9638
DUT49 | DUT11 All supported bands: N1/5/8/28/41/77/78 | PC2 | 13.2744 | -82.1623 | 11.6758 | -84.1752
DUT50 | DUT12 All supported bands: N1/5/8/28/41/77/78 | PC2 | 13.3349 | -83.8803 | 13.4409 | -83.2238
DUT51 | DUT13 All supported bands: N1/5/8/28/41/77/78 | PC2 | 12.8166 | -84.8927 | 11.1188 | -84.8766
DUT52 | DUT14 All supported bands: N1/2/3/5/7/8/20/28/38/40/41/66/77/78/79 | PC2 | 15.6025 | -86.7853 | 14.8074 | -85.335
DUT53 | DUT15 All supported bands: N1/3/28/41/77/78 | PC2 | 13.4314 | -82.1929 | 12.6578 | -84.7049
DUT54 | DUT1 All supported bands: n1/3/5/8/28/41/77/78 | PC2 | 11.975 | -80.6868 | 16.1936 | -83.3907
DUT55 | DUT2 All supported bands: n1/3/5/8/28/41/78 | PC2 | 9.1102 | -80.0286 | 15.3803 | -82.1527
DUT56 | DUT3 All supported bands: n1/2/3/5/8/20/28/38/41/66/77/78/79 | PC2 | 13.0174 | -81.3058 | 13.388 | -80.9895
DUT57 | DUT4 All supported bands: n1/28/41/77/78 | PC2 | 12.4488 | -78.3618 | 13.7143 | -82.4963
DUT58 | DUT5 All supported bands: n1/28/41/78 | PC2 | 10.9503 | -79.7261 | 14.3824 | -81.0382
DUT59 | DUT6 All supported bands: n1/28/41/78 | PC2 | 11.3934 | -80.4132 | 13.2295 | -83.4115
DUT60 | DUT1 All supported NR FR1 bands - n1,n2, n5, n12, n25, n28, n41, n66,n71,n77,n78 | PC2 | 14.2792 | -82.6411 | NA | NA
DUT61 | DUT2 All supported NR FR1 bands - n1, n41, n78,n79 | PC2 | 17.7797 | -81.9821 | NA | NA
DUT62 | DUT3 All supported NR FR1 bands: n2, n5, n7, n12, n25, n30, n38, n41, n48, n66, n71, n77 | PC2 | 17.7005 | -82.556 | NA | NA
DUT63 | DUT4 All supported NR FR1 bands: n1, n3, n5,n7,n8, n28, n38, n40, n41, n77, n78, n79, n80, n84 | PC2 | 16.4851 | -85.0308 | 15.6 | -85.8637
DUT64 | DUT5 All supported NR FR1 bands: n1, n3, n5, n7, n8, n28, n40, n41,n71 | PC2 | 17.8695 | -84.0708 | NA | NA
DUT65 | DUT6 All supported NR FR1 bands: n5, n41, n71 | PC2 | 17.4665 | -82.1354 | NA | NA
DUT66 | DUT7 All supported NR FR1 bands:n2, n5, n41, n71, n66 | PC2 | 16.9402 | -82.2797 | NA | NA
DUT67 | DUT8 All supported NR FR1 bands:n2, n5, n41, n71, n66,n78 | PC2 | 17.269 | -85.2847 | NA | NA
DUT68 | DUT9 All supported NR FR1 bands: n1, n3, n5, n7, n8, n20, n28, n38, n40, n41, n66, n78 | PC2 | 16.0564 | -83.0718 | NA | NA
DUT69 | DUT10 All supported NR FR1 bands: n2, n5, n41, n66, n77, n78 | PC2 | 10.0389 | -83.1106 | NA | NA
DUT70 | DUT11 All supported NR FR1 bands: n41,n66,n71 | PC2 | 10.0329 | -83.1106 | NA | NA
DUT71 | DUT12 All supported NR FR1 bands: n1, n3, n5, n7, n8, n20, n28, n38, n40, n41, n66, n77, n78 | PC2 | 18.1993 | -83.3799 | 14.9098 | -83.4891
DUT72 | DUT13 All supported NR FR1 bands: n1, n3, n5,n7, n8, n28,n41,n77,n78, n79 | PC2 | 13.5028 | -83.2464 | 13.8901 | -83.8161
DUT73 | DUT14 All supported NR FR1 bands: n1, n3, n5,n7, n8, n28,n41,n77,n78 | PC2 | 14.6855 | -85.0895 | 13.781 | -85.1771
DUT74

## General Info (hidden)
Band for FR1 TRP TRS Performance Test Campaign
Band # | n41, n78
Bandwidth | 100 MHz
SCS | 30 kHz
Test Methodology
Test system | Anechoic Chamber system
Test configuration | Refer to 3GPP TR 38.834 v17.0.0
General DUT information
UE Type | Smartphone
Power Class | PC2 with 1Tx (1st priority)
UE size | Size 1 (width >72mm and ≤92mm)
Operation Mode | NR Standalone (SA)
Number of Low/Mid/High end devices (optional) | < added by test lab>
Test Conditions
Usage Mode | Hand phantom only (Browsing mode): Hand Left (HL) and Hand Right (HR)
Hand Phantom | Wide Grip Hand
TRP and TRS Quantities | Traditional sin(theta) weighting
Lab information
Name | <vivo OTA lab >
Location | < Dongguan, Guangdong>
ISO 17025 accredited lab | Yes
Test Methodology: | Anechoic Chamber
gNodeB Emulator | < Anritsu MT8000A>
Note1: For UE support PC2 at one band, PC3 should not be tested.
Note2: TAS OFF should be confirmed for all the UEs (i.e., lock the UE antenna to primary antenna yielding best TRP, assistants from OEM may be needed).
Note2: Time-averaging algorithm (TAA) OFF should be confirmed for all the UEs, assistants from OEM may be needed.
Note4: 3GPP TR 38.834 v17.0.0, https://www.3gpp.org/ftp/Specs/archive/38_series/38.834/38834-h00.zip

## Lab1 PC2
DUT1 - Supported bands: n5, n41, n71,n77
DUT1 - Supported bands: n5, n41, n71,n77 | Channel |  | TRP (dBm) |  | TRP_average (dBm) | Channel |  | TRS (dBm) |  | TRS_average (dBm)
|  |  | HL | HR |  |  |  | HL | HR
n41 100MHz | Low | 509202 | 17.7131 | 17.7501 | 17.3992 | Low | 509202 | -81.9762 | -81.8929 | -81.7227
| Mid | 518598 | 17.5292 | 17.5979 |  | Mid | 518598 | -81.9039 | -82.2694
| High | 528000 | 16.7888 | 16.9164 |  | High | 528000 | -80.6991 | -81.4219
n78 100MHz | Low | 623334 | NA | NA | NA | Low | 623334 | NA | NA | NA
| Mid | 636666 | NA | NA |  | Mid | 636666 | NA | NA
| High | 650000 | NA | NA |  | High | 650000 | NA | NA
DUT2 Supported bands:n2, n5, n41, n71, n66
Operating Band | Channel |  | TRP (dBm) |  | TRP_average (dBm) | Channel |  | TRS (dBm) |  | TRS_average (dBm)
|  |  | HL | HR |  |  |  | HL | HR
n41 100MHz | Low | 509202 | 17.8703 | 17.932 | 17.2843 | Low | 509202 | -82.4238 | -82.5579 | -82.3773
| Mid | 518598 | 17.2706 | 17.349 |  | Mid | 518598 | -82.832 | -82.4537
| High | 528000 | 16.5437 | 16.525 |  | High | 528000 | -82.2431 | -81.6671
n78 100MHz | Low | 623334 | NA | NA | NA | Low | 623334 | NA | NA | NA
| Mid | 636666 | NA | NA |  | Mid | 636666 | NA | NA
| High | 650000 | NA | NA |  | High | 650000 | NA | NA
DUT3 supported bands: n1, n28, n41, n78,n79
Operating Band | Channel |  | TRP (dBm) |  | TRP_average (dBm) | Channel |  | TRS (dBm) |  | TRS_average (dBm)
|  |  | HL | HR |  |  |  | HL | HR
n41 100MHz | Low | 509202 | 17.5347 | 17.5159 | 17.814 | Low | 509202 | -81.5358 | -81.5949 | -81.7941
| Mid | 518598 | 17.8633 | 17.8584 |  | Mid | 518598 | -81.6537 | -81.7727
| High | 528000 | 17.9907 | 18.0889 |  | High | 528000 | -81.8689 | -82.2939
n78 100MHz | Low | 623334 | NA | NA | NA | Low | 623334 | NA | NA | NA
| Mid | 636666 | NA | NA |  | Mid | 636666 | NA | NA
| High | 650000 | NA | NA |  | High | 650000 | NA | NA
DUT4 supported bands: n1, n3, n5, n7, n8, n28, n40, n41,n71
Operating Band | Channel |  | TRP (dBm) |  | TRP_average (dBm) | Channel |  | TRS (dBm) |  | TRS_average (dBm)
|  |  | HL | HR |  |  |  | HL | HR
n41 100MHz | Low | 509202 | 18.0347 | 18.2173 | 17.729 | Low | 509202 | -83.5282 | -84.136 | -83.9804
| Mid | 518598 | 17.2505 | 17.488 |  | Mid | 518598 | -83.5131 | -83.8159
| High | 528000 | 17.5427 | 17.7652 |  | High | 528000 | -84.2637 | -84.5273
n78 100MHz | Low | 623334 | NA | NA | NA | Low | 623334 | NA | NA | NA
| Mid | 636666 | NA | NA |  | Mid | 636666 | NA | NA
| High | 650000 | NA | NA |  | High | 650000 | NA | NA
DUT5. supported bands: n1, n3, n5, n8, n41, n71,n77,n78
Operating Band | Channel |  | TRP (dBm) |  | TRP_average (dBm) | Channel |  | TRS (dBm) |  | TRS_average (dBm)
|  |  | HL | HR |  |  |  | HL | HR
n41 100MHz | Low | 509202 | 17.7033 | 17.8312 | 18.1012 | Low | 509202 | -82.4221 | -83.1571 | -83.0347
| Mid | 518598 | 18.0915 | 18.1072 |  | Mid | 518598 | -82.544 | -83.5396
| High | 528000 | 18.4242 | 18.4009 |  | High | 528000 | -82.7806 | -83.6164
n78 100MHz | Low | 623334 | NA | NA | NA | Low | 623334 | NA | NA | NA
| Mid | 636666 | NA | NA |  | Mid | 636666 | NA | NA
| High | 650000 | NA | NA |  | High | 650000 | NA | NA
DUT6 supported bands: n2, n5, n7, n12, n25, n30, n38, n41, n48, n66, n71, n77
Operating Band | Channel |  | TRP (dBm) |  | TRP_average (dBm) | Channel |  | TRS (dBm) |  | TRS_average (dBm)
|  |  | HL | HR |  |  |  | HL | HR
n41 100MHz | Low | 509202 | 18.0908 | 17.8607 | 17.7554 | Low | 509202 | -82.9603 | -81.9757 | -82.5509
| Mid | 518598 | 17.9575 | 17.7658 |  | Mid | 518598 | -82.9036 | -81.9386
| High | 528000 | 17.5073 | 17.301 |  | High | 528000 | -83.2641 | -82.0627
n78 100MHz | Low | 623334 | NA | NA | NA | Low | 623334 | NA | NA | NA
| Mid | 636666 | NA | NA |  | Mid | 636666 | NA | NA
| High | 650000 | NA | NA |  | High | 650000 | NA | NA
DUT7 supported bands:n1, n3, n5, n7, n8, n20, n28, n38, n40, n41, n66, n78
Operating Band | Channel |  | TRP (dBm) |  | TRP_average (dBm) | Channel |  | TRS (dBm) |  | TRS_average (dBm)
|  |  | HL | HR |  |  |  | HL | HR
n41 100MHz | Low | 509202 | 15.8159 | 16.3651 | 16.2986 | Low | 509202 | -83.6588 | -84.0224 | -83.5432
| Mid | 518598 | 16.5285 | 16.6615 |  | Mid | 518598 | -83.1881 | -83.8439
| High | 528000 | 16.2657 | 16.1021 |  | High | 528000 | -83.1372 | -83.3316
n78 100MHz | Low | 623334 | NA | NA | NA | Low | 623334 | NA | NA | NA
| Mid | 636666 | NA | NA |  | Mid | 636666 | NA | NA
| High | 650000 | NA | NA |  | High | 650000 | NA | NA
DUT8 supported bands: n2, n5, n41, n66, n77, n78
Operating Band | Channel |  | TRP (dBm) |  | TRP_average (dBm) | Channel |  | TRS (dBm) |  | TRS_average (dBm)
|  |  | HL | HR |  |  |  | HL | HR
n41 100MHz | Low | 509202 | 14.6699 | 11.5995 | 13.0436 | Low | 509202 | -82.2326 | -82.9868 | -83.8367
| Mid | 518598 | 14.5965 | 11.2526 |  | Mid | 518598 | -83.8256 | -85.1522
| High | 528000 | 13.9151 | 10.1581 |  | High | 528000 | -83.5648 | -84.6142
n78 100MHz | Low | 623334 | NA | NA | NA | Low | 623334 | NA | NA | NA
| Mid | 636666 | NA | NA |  | Mid | 636666 | NA | NA
| High | 650000 | NA | NA |  | High | 650000 | NA | NA
DUT9 All supported bands: n41,n66,n71
Operating Band | Channel |  | TRP (dBm) |  | TRP_average (dBm) | Channel |  | TRS (dBm) |  | TRS_average (dBm)
|  |  | HL | HR |  |  |  | HL | HR
n41 100MHz | Low | 509202 | 15.2186 | 11.154 | 13.3045 | Low | 509202 | -83.7282 | -84.1376 | -84.2576
| Mid | 518598 | 15.0232 | 11.1022 |  | Mid | 518598 | -83.8693 | -84.5907
| High | 528000 | 13.8535 | 11.1874 |  | High | 528000 | -84.1443 | -84.9527
n78 100MHz | Low | 623334 | NA | NA | NA | Low | 623334 | NA | NA | NA
| Mid | 636666 | NA | NA |  | Mid | 636666 | NA | NA
| High | 650000 | NA | NA |  | High | 650000 | NA | NA
DUT10 n1,n2, n5, n12, n25, n28, n41, n66,n71,n77,n78
Operating Band | Channel |  | TRP (dBm) |  | TRP_average (dBm) | Channel |  | TRS (dBm) |  | TRS_average (dBm)
|  |  | HL | HR |  |  |  | HL | HR
n41 100MHz | Low | 509202 | 16.6437 | 15.287 | 15.2259 | Low | 509202 | -83.1784 | -83.3647 | -83.0991
| Mid | 518598 | 15.8756 | 15.116 |  | Mid | 518598 | -83.527 | -83.3364
| High | 528000 | 13.1895 | 14.457 |  | High | 528000 | -82.3294 | -82.7428
n78 100MHz | Low | 623334 | NA | NA | NA | Low | 623334 | NA | NA | NA
| Mid | 636666 | NA | NA |  | Mid | 636666 | NA | NA
| High | 650000 | NA | NA |  | High | 650000 | NA | NA
DUT11 supported bands: n2, n5, n41, n71, n66,n78
Operating Band | Channel |  | TRP (dBm) |  | TRP_average (dBm) | Channel |  | TRS (dBm) |  | TRS_average (dBm)
|  |  | HL | HR |  |  |  | HL | HR
n41 100MHz | Low | 509202 | 17.6779 | 16.2746 | 17.0613 | Low | 509202 | -85.0111 | -85.4428 | -85.0963
| Mid | 518598 | 17.582 | 16.4304 |  | Mid | 518598 | -84.7003 | -85.2425
| High | 528000 | 17.7999 | 16.2814 |  | High | 528000 | -84.7739 | -85.353
n78 100MHz | Low | 623334 | NA | NA | NA | Low | 623334 | NA | NA | NA
| Mid | 636666 | NA | NA |  | Mid | 636666 | NA | NA
| High | 650000 | NA | NA |  | High | 650000 | NA | NA
DUT12 supported bands: n1, n3, n5, n41,n77,n78,n79
Operating Band | Channel |  | TRP (dBm) |  | TRP_average (dBm) | Channel |  | TRS (dBm) |  | TRS_average (dBm)
|  |  | HL | HR |  |  |  | HL | HR
n41 100MHz | Low | 509202 | 14.5903 | 13.9047 | 13.9286 | Low | 509202 | -83.43 | -83.2571 | -83.7649
| Mid | 518598 | 14.5146 | 14.2152 |  | Mid | 518598 | -84.1591 | -84.1229
| High | 528000 | 13.1904 | 12.8747 |  | High | 528000 | -83.4268 | -84.093
n78 100MHz | Low | 623334 | 13.8881 | 14.2424 | 13.9643 | Low | 623334 | -83.1338 | -83.4312 | -84.1652
| Mid | 636666 | 13.814 | 14.0784 |  | Mid | 636666 | -84.6035 | -84.9755
| High | 650000 | 13.7386 | 14.0043 |  | High | 650000 | -84.2246 | -84.9868
DUT13 supported bands: n1, n3, n5, n28,n41,n77,n78,n79
Operating Band | Channel |  | TRP (dBm) |  | TRP_average (dBm) | Channel |  | TRS (dBm) |  | TRS_average (dBm)
|  |  | HL | HR |  |  |  | HL | HR
n41 100MHz | Low | 509202 | 13.603 | 13.2379 | 14.2826 | Low | 509202 | -84.7978 | -84.7961 | -85.5868
| Mid | 518598 | 14.7081 | 14.6875 |  | Mid | 518598 | -85.8835 | -85.944
| High | 528000 | 14.6394 | 14.5861 |  | High | 528000 | -85.8622 | -86.0426
n78 100MHz | Low | 623334 | 14.02 | 12.6597 | 14.2461 | Low | 623334 | -85.2106 | -84.9141 | -85.6949
| Mid | 636666 | 15.5415 | 14.262 |  | Mid | 636666 | -86.8608 | -86.3728
| High | 650000 | 14.9451 | 13.4419 |  | High | 650000 | -85.4755 | -85.6377
DUT 14 supported bands: n1, n3, n5, n7, n8, n20, n28, n38, n40, n41, n66, n77, n78
Operating Band | Channel |  | TRP (dBm) |  | TRP_average (dBm) | Channel |  | TRS (dBm) |  | TRS_average (dBm)
|  |  | HL | HR |  |  |  | HL | HR
n41 100MHz | Low | 509202 | 18.8 | 19 | 18.3162 | Low | 509202 | -84.4 | -83.9 | -83.8763
| Mid | 518598 | 18.3 | 18.4 |  | Mid | 518598 | -84 | -83.7
| High | 528000 | 17.6 | 17.6 |  | High | 528000 | -83.7 | -83.5
n78 100MHz | Low | 623334 | 16.4 | 16.6 | 15.4562 | Low | 623334 | -83.6 | -83.6 | -83.5737
| Mid | 636666 | 14.7 | 15.4 |  | Mid | 636666 | -84.1 | -83.7
| High | 650000 | 14.9 | 14.2 |  | High | 650000 | -83.2 | -83.3

## Lab2 PC2
DUT1 All supported bands: n1/5/8/28/41/77/78
Operating Band | Channel |  | TRP (dBm) |  | TRP_average (dBm) | Channel |  | TRS (dBm) |  | TRS_average (dBm)
|  |  | HL | HR |  |  |  | HL | HR
n41 100MHz | Low | 509202 | 13.3 | 13.1 | 14.4713 | Low | 509202 | -81.3 | -81.2 | -80.7982
| Mid | 518598 | 14.3 | 14.3 |  | Mid | 518598 | -80.6 | -80.8
| High | 528000 | 16.1 | 15 |  | High | 528000 | -80.4 | -80.4
n78 100MHz | Low | 623334 | 13.3 | 13.3 | 13.9763 | Low | 623334 | -83.6 | -83.4 | -84.6691
| Mid | 636666 | 14.4 | 14.1 |  | Mid | 636666 | -84.9 | -85.1
| High | 650000 | 14.5 | 14.1 |  | High | 650000 | -85.3 | -85.3
DUT2 All supported bands: n1/8/28/41/78
Operating Band | Channel |  | TRP (dBm) |  | TRP_average (dBm) | Channel |  | TRS (dBm) |  | TRS_average (dBm)
|  |  | HL | HR |  |  |  | HL | HR
n41 100MHz | Low | 509202 | 14.2 | 13.8 | 13.7417 | Low | 509202 | -81 | -80.4 | -80.7084
| Mid | 518598 | 13.9 | 13.4 |  | Mid | 518598 | -81 | -80.5
| High | 528000 | 13.6 | 13.5 |  | High | 528000 | -80.9 | -80.4
n78 100MHz | Low | 623334 | 16.4 | 15.9 | 16.1035 | Low | 623334 | -80.3 | -79.7 | -81.4084
| Mid | 636666 | 17 | 16.6 |  | Mid | 636666 | -83.2 | -82.6
| High | 650000 | 15.3 | 15.1 |  | High | 650000 | -81.8 | -79.4

## Lab3 PC2
DUT1 All supported bands: n41/n78
Operating Band | Channel |  | TRP (dBm) |  | TRP_average (dBm) | Channel |  | TRS (dBm) |  | TRS_average (dBm)
|  |  | HL | HR |  |  |  | HL | HR
n41 100MHz | Low | 509202 | 15.5572 | 15.8974 | 15.5884 | Low | 509202 | -83.4134 | -83.1579 | -82.458
| Mid | 518598 | 15.3586 | 15.7258 |  | Mid | 518598 | -82.4002 | -82.4742
| High | 528000 | 15.5174 | 15.4517 |  | High | 528000 | -81.3567 | -81.5568
n78 100MHz | Low | 623334 | 13.3603 | 10.8557 | 12.2145 | Low | 623334 | -83.9115 | -83.5116 | -84.6155
| Mid | 636666 | 13.3914 | 11.5633 |  | Mid | 636666 | -84.32 | -83.6012
| High | 650000 | 11.3997 | 12.0633 |  | High | 650000 | -85.9403 | -85.7261
DUT2 All supported bands: n41/n78
Operating Band | Channel |  | TRP (dBm) |  | TRP_average (dBm) | Channel |  | TRS (dBm) |  | TRS_average (dBm)
|  |  | HL | HR |  |  |  | HL | HR
n41 100MHz | Low | 509202 | 19.6061 | 19.8889 | 19.8581 | Low | 509202 | -87.0894 | -87.1555 | -87.9242
| Mid | 518598 | 20.7231 | 20.823 |  | Mid | 518598 | -88.3071 | -88.1749
| High | 528000 | 18.7796 | 18.8888 |  | High | 528000 | -88.3785 | -88.2389
n78 100MHz | Low | 623334 | 20.8058 | 20.8669 | 19.5612 | Low | 623334 | -87.9475 | -88.1283 | -88.5621
| Mid | 636666 | 18.5413 | 18.375 |  | Mid | 636666 | -88.8691 | -88.8239
| High | 650000 | 19.0466 | 18.9936 |  | High | 650000 | -88.7797 | -88.7332
DUT3 All supported bands: n41/n78
Operating Band | Channel |  | TRP (dBm) |  | TRP_average (dBm) | Channel |  | TRS (dBm) |  | TRS_average (dBm)
|  |  | HL | HR |  |  |  | HL | HR
n41 100MHz | Low | 509202 | 16.1584 | 15.4127 | 15.699 | Low | 509202 | -80.8426 | -80.4295 | -81.513
| Mid | 518598 | 16.679 | 15.9292 |  | Mid | 518598 | -81.8661 | -82.1125
| High | 528000 | 15.171 | 14.502 |  | High | 528000 | -81.7343 | -81.8426
n78 100MHz | Low | 623334 | 14.9323 | 13.511 | 14.6419 | Low | 623334 | -82.5826 | -82 | -82.6932
| Mid | 636666 | 14.9864 | 14.1653 |  | Mid | 636666 | -82.996 | -81.9
| High | 650000 | 14.8003 | 15.2275 |  | High | 650000 | -83.3731 | -83.0989
….
DUT4 All supported bands: n41/n78
Operating Band | Channel |  | TRP (dBm) |  | TRP_average (dBm) | Channel |  | TRS (dBm) |  | TRS_average (dBm)
|  |  | HL | HR |  |  |  | HL | HR
n41 100MHz | Low | 509202 | 19.0191 | 19.0365 | 18.3064 | Low | 509202 | -84.8565 | -85.0908 | -84.7829
| Mid | 518598 | 18.2119 | 18.1964 |  | Mid | 518598 | -84.8659 | -85.2814
| High | 528000 | 17.5779 | 17.5471 |  | High | 528000 | -83.9568 | -84.5219
n78 100MHz | Low | 623334 | 16.6027 | 15.7235 | 16.0497 | Low | 623334 | -85.5379 | -85.0425 | -85.6667
| Mid | 636666 | 16.7977 | 14.7819 |  | Mid | 636666 | -86.3461 | -86.0097
| High | 650000 | 17.0758 | 14.714 |  | High | 650000 | -85.5992 | -85.3375
DUT5 All supported bands: n41/n78
Operating Band | Channel |  | TRP (dBm) |  | TRP_average (dBm) | Channel |  | TRS (dBm) |  | TRS_average (dBm)
|  |  | HL | HR |  |  |  | HL | HR
n41 100MHz | Low | 509202 | 16.5949 | 16.6995 | 16.0521 | Low | 509202 | -82.2774 | -82.9977 | -83.8698
| Mid | 518598 | 15.835 | 15.9588 |  | Mid | 518598 | -84.5256 | -84.9644
| High | 528000 | 15.4563 | 15.6156 |  | High | 528000 | -83.8271 | -84.0776
n78 100MHz | Low | 623334 | 16.424 | 16.5337 | 16.6836 | Low | 623334 | -83.9515 | -84.459 | -85.3496
| Mid | 636666 | 16.536 | 16.6453 |  | Mid | 636666 | -86.1028 | -86.3394
| High | 650000 | 16.9243 | 17.0066 |  | High | 650000 | -84.8399 | -85.8652
DUT6 All supported bands: n41/n78
Operating Band | Channel |  | TRP (dBm) |  | TRP_average (dBm) | Channel |  | TRS (dBm) |  | TRS_average (dBm)
|  |  | HL | HR |  |  |  | HL | HR
n41 100MHz | Low | 509202 | 19.3635 | 19.4677 | 19.7072 | Low | 509202 | -87.324 | -87.3248 | -87.9646
| Mid | 518598 | 20.7291 | 20.6476 |  | Mid | 518598 | -88.1043 | -88.1037
| High | 528000 | 18.7853 | 18.813 |  | High | 528000 | -88.3651 | -88.4267
n78 100MHz | Low | 623334 | 20.3958 | 20.1046 | 19.0786 | Low | 623334 | -88.1554 | -88.1963 | -88.4635
| Mid | 636666 | 18.276 | 17.9073 |  | Mid | 636666 | -88.9203 | -88.7331
| High | 650000 | 18.8669 | 18.2792 |  | High | 650000 | -88.4615 | -88.2576
DUT7 All supported bands: n41/n78
Operating Band | Channel |  | TRP (dBm) |  | TRP_average (dBm) | Channel |  | TRS (dBm) |  | TRS_average (dBm)
|  |  | HL | HR |  |  |  | HL | HR
n41 100MHz | Low | 509202 | 19.2204 | 19.0979 | 18.4357 | Low | 509202 | -84.6016 | -84.7708 | -84.726
| Mid | 518598 | 18.4333 | 18.2509 |  | Mid | 518598 | -84.9779 | -85.2115
| High | 528000 | 17.7491 | 17.6041 |  | High | 528000 | -84.0771 | -84.6324
n78 100MHz | Low | 623334 | 16.0047 | 16.579 | 16.1515 | Low | 623334 | -85.859 | -85.46 | -85.8247
| Mid | 636666 | 16.2454 | 15.4876 |  | Mid | 636666 | -86.5863 | -86.1344
| High | 650000 | 16.6664 | 15.8077 |  | High | 650000 | -85.0158 | -85.7234
DUT8 All supported bands: n41/n78
Operating Band | Channel |  | TRP (dBm) |  | TRP_average (dBm) | Channel |  | TRS (dBm) |  | TRS_average (dBm)
|  |  | HL | HR |  |  |  | HL | HR
n41 100MHz | Low | 509202 | 13.553 | 13.0988 | 13.0708 | Low | 509202 | -82.4794 | -82.7788 | -82.6848
| Mid | 518598 | 12.8747 | 12.402 |  | Mid | 518598 | -82.7504 | -83.18
| High | 528000 | 13.8942 | 12.3862 |  | High | 528000 | -82.2435 | -82.6185
n78 100MHz | Low | 623334 | 13.2905 | 12.8642 | 13.5043 | Low | 623334 | -83.123 | -82.7694 | -83.6227
| Mid | 636666 | 13.725 | 13.3186 |  | Mid | 636666 | -82.7544 | -83.8364
| High | 650000 | 14.0596 | 13.6682 |  | High | 650000 | -84.7638 | -84.1047

## Lab4 PC2
DUT1 All supported bands: n1/n3/n28A/n41/n77/n78
Operating Band | Channel |  | TRP (dBm) |  | TRP_average (dBm) | Channel |  | TRS (dBm) |  | TRS_average (dBm)
|  |  | HL | HR |  |  |  | HL | HR
n41 100MHz | Low | 509202 | 20.3735 | 19.5399 | 19.5925 | Low | 509202 | -86.8599 | -86.8818 | -85.9842
| Mid | 518598 | 20.0088 | 19.2745 |  | Mid | 518598 | -85.2646 | -85.4009
| High | 528000 | 19.1505 | 19.0464 |  | High | 528000 | -85.6584 | -85.5152
n78 100MHz | Low | 623334 | 17.8458 | 17.8406 | 17.1443 | Low | 623334 | -87.5067 | -87.0521 | -87.2445
| Mid | 636666 | 17.7414 | 17.5128 |  | Mid | 636666 | -88.3433 | -87.9713
| High | 650000 | 15.3648 | 15.9008 |  | High | 650000 | -85.6793 | -86.3485
DUT2 All supported bands: n1/n3/n5/n8/n28A/n41/n77/n78
Operating Band | Channel |  | TRP (dBm) |  | TRP_average (dBm) | Channel |  | TRS (dBm) |  | TRS_average (dBm)
|  |  | HL | HR |  |  |  | HL | HR
n41 100MHz | Low | 509202 | 15.0679 | 15.066 | 14.6617 | Low | 509202 | -85.0851 | -83.9332 | -84.0553
| Mid | 518598 | 14.3343 | 15.0765 |  | Mid | 518598 | -83.5365 | -84.3257
| High | 528000 | 13.633 | 14.6082 |  | High | 528000 | -84.0017 | -83.1977
n78 100MHz | Low | 623334 | 12.9124 | 14.0293 | 12.8667 | Low | 623334 | -85.925 | -85.7845 | -86.5408
| Mid | 636666 | 12.5155 | 13.8528 |  | Mid | 636666 | -86.9706 | -87.1738
| High | 650000 | 12.3159 | 10.8215 |  | High | 650000 | -86.1426 | -87.028
DUT3 All supported bands: n1/n5/n8/n28A/n41/n77/n78
Operating Band | Channel |  | TRP (dBm) |  | TRP_average (dBm) | Channel |  | TRS (dBm) |  | TRS_average (dBm)
|  |  | HL | HR |  |  |  | HL | HR
n41 100MHz | Low | 509202 | 13.7048 | 13.6539 | 14.0134 | Low | 509202 | -85.7859 | -86.2108 | -85.4226
| Mid | 518598 | 13.9996 | 14.0653 |  | Mid | 518598 | -85.054 | -85.3623
| High | 528000 | 13.9238 | 14.6564 |  | High | 528000 | -84.9814 | -84.9918
n78 100MHz | Low | 623334 | 11.0887 | 11.2439 | 13.1321 | Low | 623334 | -85.7529 | -84.185 | -85.7943
| Mid | 636666 | 13.4087 | 13.6548 |  | Mid | 636666 | -86.8517 | -86.2729
| High | 650000 | 14.0947 | 14.225 |  | High | 650000 | -85.2842 | -85.9552
DUT4 All supported bands: n1/n3/n5/n8/n28A/n41/n77/n78
Operating Band | Channel |  | TRP (dBm) |  | TRP_average (dBm) | Channel |  | TRS (dBm) |  | TRS_average (dBm)
|  |  | HL | HR |  |  |  | HL | HR
n41 100MHz | Low | 509202 | 17.2113 | 18.1659 | 16.7682 | Low | 509202 | -86.0019 | -86.4052 | -85.5412
| Mid | 518598 | 16.0202 | 16.9744 |  | Mid | 518598 | -85.152 | -85.3355
| High | 528000 | 15.3325 | 16.3301 |  | High | 528000 | -85.1112 | -85.0557
n78 100MHz | Low | 623334 | 15.7824 | 14.8579 | 15.7807 | Low | 623334 | -88.5066 | -88.4392 | -89.0187
| Mid | 636666 | 16.215 | 14.9757 |  | Mid | 636666 | -89.3226 | -89.0063
| High | 650000 | 16.8274 | 15.7041 |  | High | 650000 | -89.4074 | -89.3245
DUT5 All supported bands: n2/n5/n7/n25/n28/n38/n41/n66/n71/n77/n78
Operating Band | Channel |  | TRP (dBm) |  | TRP_average (dBm) | Channel |  | TRS (dBm) |  | TRS_average (dBm)
|  |  | HL | HR |  |  |  | HL | HR
n41 100MHz | Low | 509202 |  |  |  | Low | 509202
| Mid | 518598 |  |  |  | Mid | 518598
| High | 528000 |  |  |  | High | 528000
n78 100MHz | Low | 623334 | 16.8537 | 19.6949 | 17.2384 | Low | 623334 | -87.1658 | -86.5927 | -88.324
| Mid | 636666 | 17.861 | 19.079 |  | Mid | 636666 | -88.7869 | -88.6204
| High | 650000 | 12.8076 | 11.7373 |  | High | 650000 | -89.0487 | -89.1091
DUT6 All supported bands: n1/n3/n5/n7/n8/n20/n28/n38/n40/n41/n66/n77/n78
Operating Band | Channel |  | TRP (dBm) |  | TRP_average (dBm) | Channel |  | TRS (dBm) |  | TRS_average (dBm)
|  |  | HL | HR |  |  |  | HL | HR
n41 100MHz | Low | 509202 | 14.6953 | 13.6952 | 12.4324 | Low | 509202 | -84.7189 | -84.4993 | -83.275
| Mid | 518598 | 12.5147 | 11.4565 |  | Mid | 518598 | -82.9053 | -82.5572
| High | 528000 | 10.8028 | 9.1872 |  | High | 528000 | -82.2719 | -81.8487
n78 100MHz | Low | 623334 | 18.2897 | 16.9719 | 16.5072 | Low | 623334 | -86.0189 | -86.6004 | -86.8588
| Mid | 636666 | 16.2465 | 14.403 |  | Mid | 636666 | -86.8165 | -87.5912
| High | 650000 | 16.2959 | 15.8994 |  | High | 650000 | -86.4361 | -87.4744
DUT7 All supported bands: n25/n41/n66/n71/n77
Operating Band | Channel |  | TRP (dBm) |  | TRP_average (dBm) | Channel |  | TRS (dBm) |  | TRS_average (dBm)
|  |  | HL | HR |  |  |  | HL | HR
n41 100MHz | Low | 509202 | 17.3492 | 17.059 | 16.2735 | Low | 509202 | -88.2715 | -88.0114 | -87.2086
| Mid | 518598 | 16.9036 | 15.2244 |  | Mid | 518598 | -86.7782 | -86.8822
| High | 528000 | 15.7577 | 14.6688 |  | High | 528000 | -86.4066 | -86.5286
n78 100MHz | Low | 623334 |  |  |  | Low | 623334
| Mid | 636666 |  |  |  | Mid | 636666
| High | 650000 |  |  |  | High | 650000
DUT8 All supported bands: n25/n41/n66/n71/n77
Operating Band | Channel |  | TRP (dBm) |  | TRP_average (dBm) | Channel |  | TRS (dBm) |  | TRS_average (dBm)
|  |  | HL | HR |  |  |  | HL | HR
n41 100MHz | Low | 509202 | 14.0512 | 13.2935 | 13.4627 | Low | 509202 | -86.2368 | -85.2345 | -84.9886
| Mid | 518598 | 14.1624 | 13.1963 |  | Mid | 518598 | -84.5993 | -84.1711
| High | 528000 | 12.5364 | 13.3298 |  | High | 528000 | -85.0173 | -84.3308
n78 100MHz | Low | 623334 |  |  |  | Low | 623334
| Mid | 636666 |  |  |  | Mid | 636666
| High | 650000 |  |  |  | High | 650000
DUT9 All supported bands: n2/n5/n25/n29/n41/n66/n70/n71
Operating Band | Channel |  | TRP (dBm) |  | TRP_average (dBm) | Channel |  | TRS (dBm) |  | TRS_average (dBm)
|  |  | HL | HR |  |  |  | HL | HR
n41 100MHz | Low | 509202 | 13.0028 | 12.8961 | 12.6768 | Low | 509202 | -85.743 | -84.9446 | -84.765
| Mid | 518598 | 12.7898 | 12.1157 |  | Mid | 518598 | -84.6526 | -84.3379
| High | 528000 | 12.2266 | 12.9446 |  | High | 528000 | -84.4639 | -84.2659
n78 100MHz | Low | 623334 |  |  |  | Low | 623334
| Mid | 636666 |  |  |  | Mid | 636666
| High | 650000 |  |  |  | High | 650000
DUT10 All supported bands: n1/n2/n3/n5/n7/n8/n12/n20/n25/n28/n30/n38/n40/n41/n48/n66/n77/n78/n79
Operating Band | Channel |  | TRP (dBm) |  | TRP_average (dBm) | Channel |  | TRS (dBm) |  | TRS_average (dBm)
|  |  | HL | HR |  |  |  | HL | HR
n41 100MHz | Low | 509202 | 18.9368 | 19.0276 | 18.8823 | Low | 509202 | -85.4768 | -84.8308 | -84.3201
| Mid | 518598 | 19.2813 | 19.298 |  | Mid | 518598 | -84.1732 | -83.7042
| High | 528000 | 18.2979 | 18.3398 |  | High | 528000 | -83.7797 | -83.627
n78 100MHz | Low | 623334 | 15.3923 | 15.5119 | 15.6173 | Low | 623334 | -84.9688 | -85.246 | -85.3585
| Mid | 636666 | 15.4828 | 15.2516 |  | Mid | 636666 | -85.8237 | -86.1696
| High | 650000 | 16.4364 | 15.5213 |  | High | 650000 | -84.4008 | -85.3187
DUT11 All supported bands: n1/n2/n3/n5/n8/n20/n28A/n38/n41/n66/n77/n78/n79
Operating Band | Channel |  | TRP (dBm) |  | TRP_average (dBm) | Channel |  | TRS (dBm) |  | TRS_average (dBm)
|  |  | HL | HR |  |  |  | HL | HR
n41 100MHz | Low | 509202 | 14.649 | 15.574 | 15.2241 | Low | 509202 | -86.6034 | -85.4901 | -85.3119
| Mid | 518598 | 15.0214 | 15.0115 |  | Mid | 518598 | -84.8009 | -84.0694
| High | 528000 | 15.6664 | 15.3369 |  | High | 528000 | -86.1699 | -84.0806
n78 100MHz | Low | 623334 | 10.8702 | 10.8688 | 12.7657 | Low | 623334 | -86.1901 | -86.2472 | -87.2035
| Mid | 636666 | 13.8083 | 13.6706 |  | Mid | 636666 | -87.8632 | -88.141
| High | 650000 | 13.0938 | 13.2813 |  | High | 650000 | -87.134 | -87.2753
DUT12 All supported bands: n41/n78/n79
Operating Band | Channel |  | TRP (dBm) |  | TRP_average (dBm) | Channel |  | TRS (dBm) |  | TRS_average (dBm)
|  |  | HL | HR |  |  |  | HL | HR
n41 100MHz | Low | 509202 |  |  |  | Low | 509202
| Mid | 518598 |  |  |  | Mid | 518598
| High | 528000 |  |  |  | High | 528000
n78 100MHz | Low | 623334 | 17.6188 | 15.8765 | 17.2252 | Low | 623334 | -82.8864 | -81.4744 | -82.8067
| Mid | 636666 | 18.5598 | 16.3147 |  | Mid | 636666 | -83.7782 | -82.0593
| High | 650000 | 18.2133 | 15.9524 |  | High | 650000 | -84.0085 | -82.0196
DUT13 All supported bands: n1/n3/n7/n28A/n38/n41/n66/n77/n78/n79
Operating Band | Channel |  | TRP (dBm) |  | TRP_average (dBm) | Channel |  | TRS (dBm) |  | TRS_average (dBm)
|  |  | HL | HR |  |  |  | HL | HR
n41 100MHz | Low | 509202 |  |  |  | Low | 509202
| Mid | 518598 |  |  |  | Mid | 518598
| High | 528000 |  |  |  | High | 528000
n78 100MHz | Low | 623334 | 15.3917 | 14.4165 | 15.1493 | Low | 623334 | -89.2965 | -88.7152 | -88.9165
| Mid | 636666 | 15.5095 | 15.1015 |  | Mid | 636666 | -89.4407 | -89.2279
| High | 650000 | 15.747 | 14.5682 |  | High | 650000 | -88.4849 | -88.1892
DUT14 All supported bands: at least n41/n78/n79
Operating Band | Channel |  | TRP (dBm) |  | TRP_average (dBm) | Channel |  | TRS (dBm) |  | TRS_average (dBm)
|  |  | HL | HR |  |  |  | HL | HR
n41 100MHz | Low | 509202 |  |  |  | Low | 509202
| Mid | 518598 |  |  |  | Mid | 518598
| High | 528000 |  |  |  | High | 528000
n78 100MHz | Low | 623334 | 13.5015 | 12.9478 | 15.225 | Low | 623334 | -87.774 | -87.8626 | -87.5511
| Mid | 636666 | 14.8211 | 16.2584 |  | Mid | 636666 | -87.8283 | -88.1063
| High | 650000 | 15.796 | 16.7334 |  | High | 650000 | -86.6007 | -86.9326

## Lab5 PC2
DUT1 All supported bands: N1/3/5/8/28/41/77/78/79
Operating Band | Channel |  | TRP (dBm) |  | TRP_average (dBm) | Channel |  | TRS (dBm) |  | TRS_average (dBm)
|  |  | HL | HR |  |  |  | HL | HR
n41 100MHz | Low | 509202 | 13.0617 | 12.9072 | 13.0144 | Low | 509202 | -84.3733 | -84.2148 | -83.9091
| Mid | 518598 | 13.7414 | 13.6113 |  | Mid | 518598 | -84.2774 | -84.158
| High | 528000 | 12.281 | 12.2533 |  | High | 528000 | -83.1321 | -83.1028
n78 100MHz | Low | 623334 | 10.9508 | 10.2827 | 12.5819 | Low | 623334 | -83.0604 | -83.1394 | -83.5995
| Mid | 636666 | 13.4549 | 12.9258 |  | Mid | 636666 | -84.4443 | -84.379
| High | 650000 | 13.7777 | 13.0042 |  | High | 650000 | -83.3569 | -82.946
DUT2 All supported bands:N1/5/8/28/41/77/78
Operating Band | Channel |  | TRP (dBm) |  | TRP_average (dBm) | Channel |  | TRS (dBm) |  | TRS_average (dBm)
|  |  | HL | HR |  |  |  | HL | HR
n41 100MHz | Low | 509202 | 15.7503 | 16.0765 | 16.1264 | Low | 509202 | -83.1676 | -83.9066 | -83.7856
| Mid | 518598 | 16.3538 | 15.802 |  | Mid | 518598 | -84.2616 | -84.3306
| High | 528000 | 16.3177 | 16.4105 |  | High | 528000 | -83.3452 | -83.5688
n78 100MHz | Low | 623334 | 14.687 | 14.5604 | 14.5686 | Low | 623334 | -86.4196 | -86.8875 | -86.3662
| Mid | 636666 | 15.4205 | 14.512 |  | Mid | 636666 | -86.9899 | -87.4926
| High | 650000 | 14.1317 | 13.9444 |  | High | 650000 | -84.7311 | -84.9595
DUT3 All supported bands: N1/5/8/28/41/77/78
Operating Band | Channel |  | TRP (dBm) |  | TRP_average (dBm) | Channel |  | TRS (dBm) |  | TRS_average (dBm)
|  |  | HL | HR |  |  |  | HL | HR
n41 100MHz | Low | 509202 | 12.4305 | 12.105 | 12.5017 | Low | 509202 | -84.4474 | -84.0269 | -84.2192
| Mid | 518598 | 13.1453 | 13.2847 |  | Mid | 518598 | -84.7144 | -84.2965
| High | 528000 | 11.8209 | 12.0019 |  | High | 528000 | -83.9796 | -83.7823
n78 100MHz | Low | 623334 | 11.173 | 11.1559 | 12.3567 | Low | 623334 | -82.6287 | -82.929 | -84.4088
| Mid | 636666 | 12.9262 | 11.6932 |  | Mid | 636666 | -85.2794 | -85.214
| High | 650000 | 12.6752 | 13.8352 |  | High | 650000 | -84.628 | -85.0068
DUT4 All supported bands: N1/2/3/8/20/28/41/77/78
Operating Band | Channel |  | TRP (dBm) |  | TRP_average (dBm) | Channel |  | TRS (dBm) |  | TRS_average (dBm)
|  |  | HL | HR |  |  |  | HL | HR
n41 100MHz | Low | 509202 | 15.2942 | 14.9619 | 15.3161 | Low | 509202 | -84.3087 | -84.2678 | -84.1792
| Mid | 518598 | 16.117 | 15.6315 |  | Mid | 518598 | -85.0476 | -84.189
| High | 528000 | 15.766 | 13.7445 |  | High | 528000 | -83.9755 | -83.0514
n78 100MHz | Low | 623334 | 14.5951 | 15.0939 | 14.5936 | Low | 623334 | -86.4622 | -87.7514 | -86.4708
| Mid | 636666 | 14.8452 | 15.178 |  | Mid | 636666 | -86.6256 | -87.44
| High | 650000 | 13.672 | 13.9645 |  | High | 650000 | -84.2664 | -85.3402
DUT5 All supported bands: N1/3/5/8/28/41/77/78
Operating Band | Channel |  | TRP (dBm) |  | TRP_average (dBm) | Channel |  | TRS (dBm) |  | TRS_average (dBm)
|  |  | HL | HR |  |  |  | HL | HR
n41 100MHz | Low | 509202 | 11.7671 | 11.4428 | 12.807 | Low | 509202 | -82.3007 | -82.3937 | -83.2649
| Mid | 518598 | 13.6245 | 12.903 |  | Mid | 518598 | -83.6003 | -83.7045
| High | 528000 | 13.4638 | 13.1805 |  | High | 528000 | -83.786 | -83.5448
n78 100MHz | Low | 623334 | 12.5801 | 12.2677 | 12.9775 | Low | 623334 | -87.1234 | -86.649 | -87.0799
| Mid | 636666 | 13.7787 | 14.4805 |  | Mid | 636666 | -87.5957 | -87.4796
| High | 650000 | 12.2364 | 11.893 |  | High | 650000 | -86.6651 | -86.8705
DUT6 All supported bands:N1/3/5/8/28/41/77/78
Operating Band | Channel |  | TRP (dBm) |  | TRP_average (dBm) | Channel |  | TRS (dBm) |  | TRS_average (dBm)
|  |  | HL | HR |  |  |  | HL | HR
n41 100MHz | Low | 509202 | 11.1518 | 10.3815 | 12.4806 | Low | 509202 | -82.3433 | -82.2386 | -83.0525
| Mid | 518598 | 13.8117 | 11.7346 |  | Mid | 518598 | -83.5735 | -83.431
| High | 528000 | 13.8117 | 12.8443 |  | High | 528000 | -83.3018 | -83.2395
n78 100MHz | Low | 623334 | 12.0993 | 11.4719 | 11.4699 | Low | 623334 | -86.2244 | -84.08 | -85.9524
| Mid | 636666 | 12.4224 | 11.6028 |  | Mid | 636666 | -86.8826 | -86.1683
| High | 650000 | 10.7434 | 10.051 |  | High | 650000 | -86.0917 | -85.7893
DUT7 All supported bands:N1/3/5/8/28/41/78
Operating Band | Channel |  | TRP (dBm) |  | TRP_average (dBm) | Channel |  | TRS (dBm) |  | TRS_average (dBm)
|  |  | HL | HR |  |  |  | HL | HR
n41 100MHz | Low | 509202 | 12.1467 | 11.8099 | 12.348 | Low | 509202 | -82.8524 | -82.9686 | -83.6896
| Mid | 518598 | 12.964 | 13.0855 |  | Mid | 518598 | -84.3868 | -84.3418
| High | 528000 | 11.5266 | 12.3334 |  | High | 528000 | -83.4637 | -83.8718
n78 100MHz | Low | 623334 | 12.4129 | 11.6553 | 12.6892 | Low | 623334 | -86.7774 | -86.0616 | -86.7078
| Mid | 636666 | 13.7619 | 13.1462 |  | Mid | 636666 | -87.7286 | -87.0063
| High | 650000 | 12.2379 | 12.6061 |  | High | 650000 | -86.6499 | -85.7345
DUT8 All supported bands: N1/28/41/77/78
Operating Band | Channel |  | TRP (dBm) |  | TRP_average (dBm) | Channel |  | TRS (dBm) |  | TRS_average (dBm)
|  |  | HL | HR |  |  |  | HL | HR
n41 100MHz | Low | 509202 | 13.2897 | 13.6566 | 13.9316 | Low | 509202 | -83.5911 | -83.3961 | -83.4954
| Mid | 518598 | 14.5404 | 14.1205 |  | Mid | 518598 | -83.9811 | -83.9405
| High | 528000 | 13.9987 | 13.8803 |  | High | 528000 | -82.9734 | -82.9764
n78 100MHz | Low | 623334 | 16.1909 | 16.2103 | 15.8244 | Low | 623334 | -87.1218 | -87.4296 | -86.7408
| Mid | 636666 | 16.865 | 17.0926 |  | Mid | 636666 | -88.3542 | -88.1968
| High | 650000 | 13.009 | 14.1886 |  | High | 650000 | -82.7947 | -83.6001
DUT9 All supported bands: N1/3/5/8/28/41/77/78
Operating Band | Channel |  | TRP (dBm) |  | TRP_average (dBm) | Channel |  | TRS (dBm) |  | TRS_average (dBm)
|  |  | HL | HR |  |  |  | HL | HR
n41 100MHz | Low | 509202 | 13.0152 | 13.0426 | 13.1115 | Low | 509202 | -82.3681 | -82.6141 | -83.2329
| Mid | 518598 | 13.5107 | 13.6026 |  | Mid | 518598 | -83.9143 | -84.2285
| High | 528000 | 12.5789 | 12.8294 |  | High | 528000 | -82.5805 | -83.3414
n78 100MHz | Low | 623334 | 14.2208 | 14.0863 | 14.1973 | Low | 623334 | -83.4148 | -84.1496 | -83.8063
| Mid | 636666 | 13.8546 | 13.7609 |  | Mid | 636666 | -83.6099 | -84.462
| High | 650000 | 14.6359 | 14.5517 |  | High | 650000 | -83.1671 | -83.9008
DUT10 All supported bands: N1/5/8/28/41/77/78
Operating Band | Channel |  | TRP (dBm) |  | TRP_average (dBm) | Channel |  | TRS (dBm) |  | TRS_average (dBm)
|  |  | HL | HR |  |  |  | HL | HR
n41 100MHz | Low | 509202 | 13.2217 | 13.0712 | 14.7378 | Low | 509202 | -81.7312 | -81.7217 | -82.8949
| Mid | 518598 | 15.6306 | 15.4462 |  | Mid | 518598 | -83.6083 | -83.376
| High | 528000 | 15.2125 | 15.122 |  | High | 528000 | -83.2663 | -83.2567
n78 100MHz | Low | 623334 | 13.8042 | 14.0577 | 12.9556 | Low | 623334 | -84.7548 | -84.8098 | -83.9638
| Mid | 636666 | 13.4408 | 13.761 |  | Mid | 636666 | -85.2086 | -84.5427
| High | 650000 | 11.1164 | 10.104 |  | High | 650000 | -81.4667 | -81.3513
DUT11 All supported bands: N1/5/8/28/41/77/78
Operating Band | Channel |  | TRP (dBm) |  | TRP_average (dBm) | Channel |  | TRS (dBm) |  | TRS_average (dBm)
|  |  | HL | HR |  |  |  | HL | HR
n41 100MHz | Low | 509202 | 12.7322 | 12.7246 | 13.2744 | Low | 509202 | -81.3342 | -80.9266 | -82.1623
| Mid | 518598 | 14.2306 | 11.7155 |  | Mid | 518598 | -82.9355 | -82.9296
| High | 528000 | 13.8401 | 13.8906 |  | High | 528000 | -82.1698 | -82.2967
n78 100MHz | Low | 623334 | 11.4325 | 11.3974 | 11.6758 | Low | 623334 | -84.4627 | -84.1254 | -84.1752
| Mid | 636666 | 12.3926 | 12.5293 |  | Mid | 636666 | -85.1585 | -84.9034
| High | 650000 | 11.2244 | 10.8066 |  | High | 650000 | -82.8024 | -83.0816
DUT12 All supported bands: N1/5/8/28/41/77/78
Operating Band | Channel |  | TRP (dBm) |  | TRP_average (dBm) | Channel |  | TRS (dBm) |  | TRS_average (dBm)
|  |  | HL | HR |  |  |  | HL | HR
n41 100MHz | Low | 509202 | 12.5956 | 11.9872 | 13.3349 | Low | 509202 | -82.9993 | -82.4459 | -83.8803
| Mid | 518598 | 14.336 | 13.9751 |  | Mid | 518598 | -84.4479 | -84.3017
| High | 528000 | 13.1586 | 13.5264 |  | High | 528000 | -84.1153 | -84.5539
n78 100MHz | Low | 623334 | 13.1989 | 13.6318 | 13.4409 | Low | 623334 | -82.4849 | -82.8527 | -83.2238
| Mid | 636666 | 14.1515 | 14.7514 |  | Mid | 636666 | -84.6311 | -85.2109
| High | 650000 | 11.4153 | 12.7454 |  | High | 650000 | -80.8883 | -81.621
DUT13 All supported bands: N1/5/8/28/41/77/78
Operating Band | Channel |  | TRP (dBm) |  | TRP_average (dBm) | Channel |  | TRS (dBm) |  | TRS_average (dBm)
|  |  | HL | HR |  |  |  | HL | HR
n41 100MHz | Low | 509202 | 11.3817 | 13.1925 | 12.8166 | Low | 509202 | -83.5778 | -85.438 | -84.8927
| Mid | 518598 | 12.8522 | 13.6364 |  | Mid | 518598 | -84.2381 | -85.8089
| High | 528000 | 12.43 | 13.0702 |  | High | 528000 | -84.1033 | -85.6799
n78 100MHz | Low | 623334 | 11.4278 | 11.0173 | 11.1188 | Low | 623334 | -83.9581 | -83.8203 | -84.8766
| Mid | 636666 | 11.7058 | 11.6506 |  | Mid | 636666 | -86.453 | -86.411
| High | 650000 | 10.1188 | 10.5639 |  | High | 650000 | -83.6937 | -83.8176
DUT14 All supported bands: N1/2/3/5/7/8/20/28/38/40/41/66/77/78/79
Operating Band | Channel |  | TRP (dBm) |  | TRP_average (dBm) | Channel |  | TRS (dBm) |  | TRS_average (dBm)
|  |  | HL | HR |  |  |  | HL | HR
n41 100MHz | Low | 509202 | 15.5269 | 15.5522 | 15.6025 | Low | 509202 | -86.6444 | -86.5835 | -86.7853
| Mid | 518598 | 16.1049 | 16.0883 |  | Mid | 518598 | -87.1453 | -86.816
| High | 528000 | 15.2402 | 14.9869 |  | High | 528000 | -86.9009 | -86.5939
n78 100MHz | Low | 623334 | 14.1792 | 13.2198 | 14.8074 | Low | 623334 | -83.72 | -84.05 | -85.335
| Mid | 636666 | 16.466 | 15.709 |  | Mid | 636666 | -84.83 | -86.8226
| High | 650000 | 14.7323 | 13.6279 |  | High | 650000 | -85.78 | -85.98
DUT15 All supported bands: N1/3/28/41/77/78
Operating Band | Channel |  | TRP (dBm) |  | TRP_average (dBm) | Channel |  | TRS (dBm) |  | TRS_average (dBm)
|  |  | HL | HR |  |  |  | HL | HR
n41 100MHz | Low | 509202 | 14.1031 | 13.8804 | 13.4314 | Low | 509202 | -82.6227 | -81.8437 | -82.1929
| Mid | 518598 | 13.8476 | 13.8453 |  | Mid | 518598 | -82.6027 | -82.547
| High | 528000 | 12.1546 | 12.3407 |  | High | 528000 | -82.0772 | -81.3077
n78 100MHz | Low | 623334 | 12.052 | 12.9318 | 12.6578 | Low | 623334 | -84.2173 | -85.0826 | -84.7049
| Mid | 636666 | 13.575 | 14.3615 |  | Mid | 636666 | -85.7808 | -86.0654
| High | 650000 | 10.7924 | 11.1012 |  | High | 650000 | -83.01 | -83.09

## Lab6 PC2
DUT1 All supported bands: n1/3/5/8/28/41/77/78
Operating Band | Channel |  | TRP (dBm) |  | TRP_average (dBm) | Channel |  | TRS (dBm) |  | TRS_average (dBm)
|  |  | HL | HR |  |  |  | HL | HR
n41 100MHz | Low | 509202 | 12.1 | 11.7 | 11.975 | Low | 509202 | -80.3 | -81.2 | -80.6868
| Mid | 518598 | 12.4 | 12.1 |  | Mid | 518598 | -81.1 | -80.1
| High | 528000 | 11.9 | 11.6 |  | High | 528000 | -80.9 | -80.4
n78 100MHz | Low | 623334 | 13.6 | 12.8 | 16.1936 | Low | 623334 | -81.3 | -80.9 | -83.3907
| Mid | 636666 | 18 | 17.5 |  | Mid | 636666 | -85.3 | -84.4
| High | 650000 | 16.7 | 16.2 |  | High | 650000 | -83.5 | -83.3
DUT2 All supported bands: n1/3/5/8/28/41/78
Operating Band | Channel |  | TRP (dBm) |  | TRP_average (dBm) | Channel |  | TRS (dBm) |  | TRS_average (dBm)
|  |  | HL | HR |  |  |  | HL | HR
n41 100MHz | Low | 509202 | 9.7 | 9.2 | 9.1102 | Low | 509202 | -80.4 | -80.3 | -80.0286
| Mid | 518598 | 9 | 8.8 |  | Mid | 518598 | -80.2 | -80
| High | 528000 | 9 | 8.9 |  | High | 528000 | -79.7 | -79.5
n78 100MHz | Low | 623334 | 16.1 | 16 | 15.3803 | Low | 623334 | -82.3 | -82.8 | -82.1527
| Mid | 636666 | 16.4 | 15.8 |  | Mid | 636666 | -82.8 | -83.1
| High | 650000 | 13.8 | 13.2 |  | High | 650000 | -80.4 | -80.8
DUT3 All supported bands: n1/2/3/5/8/20/28/38/41/66/77/78/79
Operating Band | Channel |  | TRP (dBm) |  | TRP_average (dBm) | Channel |  | TRS (dBm) |  | TRS_average (dBm)
|  |  | HL | HR |  |  |  | HL | HR
n41 100MHz | Low | 509202 | 12.7 | 13.6 | 13.0174 | Low | 509202 | -80.6 | -80.8 | -81.3058
| Mid | 518598 | 12.6 | 13.3 |  | Mid | 518598 | -81.3 | -81.7
| High | 528000 | 12.6 | 13.2 |  | High | 528000 | -81.5 | -81.8
n78 100MHz | Low | 623334 | 13.5 | 13.7 | 13.388 | Low | 623334 | -79.3 | -79.4 | -80.9895
| Mid | 636666 | 14.5 | 14.3 |  | Mid | 636666 | -82.1 | -82
| High | 650000 | 12 | 11.5 |  | High | 650000 | -81.2 | -81.1
DUT4 All supported bands: n1/28/41/77/78
Operating Band | Channel |  | TRP (dBm) |  | TRP_average (dBm) | Channel |  | TRS (dBm) |  | TRS_average (dBm)
|  |  | HL | HR |  |  |  | HL | HR
n41 100MHz | Low | 509202 | 11.7 | 12.9 | 12.4488 | Low | 509202 | -78.6 | -78.8 | -78.3618
| Mid | 518598 | 12.1 | 13 |  | Mid | 518598 | -78.3 | -78
| High | 528000 | 11.9 | 12.9 |  | High | 528000 | -77.9 | -78.5
n78 100MHz | Low | 623334 | 13.9 | 13.9 | 13.7143 | Low | 623334 | -81.2 | -81.8 | -82.4963
| Mid | 636666 | 14.6 | 14.3 |  | Mid | 636666 | -83.9 | -83.5
| High | 650000 | 13.1 | 12 |  | High | 650000 | -82.1 | -81.8
DUT5 All supported bands: n1/28/41/78
Operating Band | Channel |  | TRP (dBm) |  | TRP_average (dBm) | Channel |  | TRS (dBm) |  | TRS_average (dBm)
|  |  | HL | HR |  |  |  | HL | HR
n41 100MHz | Low | 509202 | 10.7 | 10.4 | 10.9503 | Low | 509202 | -79.6 | -80.2 | -79.7261
| Mid | 518598 | 11.6 | 10.9 |  | Mid | 518598 | -79.4 | -79.9
| High | 528000 | 11.2 | 10.8 |  | High | 528000 | -79.4 | -79.8
n78 100MHz | Low | 623334 | 13.1 | 12.4 | 14.3824 | Low | 623334 | -79.1 | -79 | -81.0382
| Mid | 636666 | 16 | 16.4 |  | Mid | 636666 | -82.2 | -82.9
| High | 650000 | 13.1 | 13.6 |  | High | 650000 | -80.1 | -81.4
DUT6 All supported bands: n1/28/41/78
Operating Band | Channel |  | TRP (dBm) |  | TRP_average (dBm) | Channel |  | TRS (dBm) |  | TRS_average (dBm)
|  |  | HL | HR |  |  |  | HL | HR
n41 100MHz | Low | 509202 | 13.2 | 13.6 | 11.3934 | Low | 509202 | -80.7 | -81.2 | -80.4132
| Mid | 518598 | 10.3 | 10.8 |  | Mid | 518598 | -80.2 | -80.6
| High | 528000 | 8.6 | 9.5 |  | High | 528000 | -79.7 | -79.9
n78 100MHz | Low | 623334 | 12.1 | 12.3 | 13.2295 | Low | 623334 | -81.2 | -82.1 | -83.4115
| Mid | 636666 | 14.3 | 14.4 |  | Mid | 636666 | -84.7 | -84.9
| High | 650000 | 12.9 | 12.8 |  | High | 650000 | -83.3 | -83.1

## Lab7 PC2
DUT1 All supported NR FR1 bands - n1,n2, n5, n12, n25, n28, n41, n66,n71,n77,n78
Operating Band | Channel |  | TRP (dBm) |  | TRP_average (dBm) | Channel |  | TRS (dBm) |  | TRS_average (dBm)
|  |  | HL | HR |  |  |  | HL | HR
n41 100MHz | Low | 509202 | 15.3428 | 12.5722 | 14.2792 | Low | 509202 | -82.6595 | -82.4046 | -82.6411
| Mid | 518598 | 15.7559 | 12.4282 |  | Mid | 518598 | -83.0291 | -83.038
| High | 528000 | 15.7703 | 11.9127 |  | High | 528000 | -82.4948 | -82.1482
DUT2 All supported NR FR1 bands - n1, n41, n78,n79
Operating Band | Channel |  | TRP (dBm) |  | TRP_average (dBm) | Channel |  | TRS (dBm) |  | TRS_average (dBm)
|  |  | HL | HR |  |  |  | HL | HR
n41 100MHz | Low | 509202 | 17.646 | 17.7069 | 17.7797 | Low | 509202 | -81.9813 | -81.6227 | -81.9821
| Mid | 518598 | 17.748 | 17.8793 |  | Mid | 518598 | -81.8167 | -82.1827
| High | 528000 | 17.7875 | 17.9047 |  | High | 528000 | -81.8927 | -82.3568
DUT3 All supported NR FR1 bands: n2, n5, n7, n12, n25, n30, n38, n41, n48, n66, n71, n77
Operating Band | Channel |  | TRP (dBm) |  | TRP_average (dBm) | Channel |  | TRS (dBm) |  | TRS_average (dBm)
|  |  | HL | HR |  |  |  | HL | HR
n41 100MHz | Low | 509202 | 18.0729 | 17.8419 | 17.7005 | Low | 509202 | -83.7111 | -81.3119 | -82.556
| Mid | 518598 | 17.9421 | 17.672 |  | Mid | 518598 | -82.4764 | -81.7707
| High | 528000 | 17.4671 | 17.1403 |  | High | 528000 | -83.7429 | -81.6609
DUT4 All supported NR FR1 bands: n1, n3, n5,n7,n8, n28, n38, n40, n41, n77, n78, n79, n80, n84
Operating Band | Channel |  | TRP (dBm) |  | TRP_average (dBm) | Channel |  | TRS (dBm) |  | TRS_average (dBm)
|  |  | HL | HR |  |  |  | HL | HR
n41 100MHz | Low | 509202 | 15.642 | 15.9268 | 16.4851 | Low | 509202 | -86.4242 | -83.2891 | -85.0308
| Mid | 518598 | 16.5482 | 16.7552 |  | Mid | 518598 | -86.3384 | -83.1851
| High | 528000 | 16.8386 | 17.0293 |  | High | 528000 | -85.6729 | -83.9941
n78 100MHz | Low | 623334 | 17.7385 | 16.1327 | 15.6 | Low | 623334 | -86.1397 | -85.7363 | -85.8637
| Mid | 636666 | 15.9609 | 15.3843 |  | Mid | 636666 | -86.443 | -86.0878
| High | 650000 | 13.5411 | 13.1786 |  | High | 650000 | -85.8487 | -84.7344
DUT5 All supported NR FR1 bands: n1, n3, n5, n7, n8, n28, n40, n41,n71
Operating Band | Channel |  | TRP (dBm) |  | TRP_average (dBm) | Channel |  | TRS (dBm) |  | TRS_average (dBm)
|  |  | HL | HR |  |  |  | HL | HR
n41 100MHz | Low | 509202 | 18.1635 | 18.2136 | 17.8695 | Low | 509202 | -83.5145 | -83.8354 | -84.0708
| Mid | 518598 | 17.4441 | 17.6259 |  | Mid | 518598 | -83.8008 | -84.117
| High | 528000 | 17.8213 | 17.8969 |  | High | 528000 | -84.5469 | -84.5109
DUT6 All supported NR FR1 bands: n5, n41, n71
Operating Band | Channel |  | TRP (dBm) |  | TRP_average (dBm) | Channel |  | TRS (dBm) |  | TRS_average (dBm)
|  |  | HL | HR |  |  |  | HL | HR
n41 100MHz | Low | 509202 | 17.8 | 17.76 | 17.4665 | Low | 509202 | -82.5363 | -82.3052 | -82.1354
| Mid | 518598 | 17.67 | 17.69 |  | Mid | 518598 | -81.8517 | -82.517
| High | 528000 | 16.84 | 16.93 |  | High | 528000 | -81.5195 | -81.9897
DUT7 All supported NR FR1 bands:n2, n5, n41, n71, n66
Operating Band | Channel |  | TRP (dBm) |  | TRP_average (dBm) | Channel |  | TRS (dBm) |  | TRS_average (dBm)
|  |  | HL | HR |  |  |  | HL | HR
n41 100MHz | Low | 509202 | 17.502 | 17.6175 | 16.9402 | Low | 509202 | -82.3589 | -82.2382 | -82.2797
| Mid | 518598 | 16.8724 | 17.1018 |  | Mid | 518598 | -82.6888 | -82.3345
| High | 528000 | 16.0901 | 16.2264 |  | High | 528000 | -82.2276 | -81.7812
DUT8 All supported NR FR1 bands:n2, n5, n41, n71, n66,n78
Operating Band | Channel |  | TRP (dBm) |  | TRP_average (dBm) | Channel |  | TRS (dBm) |  | TRS_average (dBm)
|  |  | HL | HR |  |  |  | HL | HR
n41 100MHz | Low | 509202 | 17.9579 | 16.3639 | 17.269 | Low | 509202 | -85.1526 | -85.3257 | -85.2847
| Mid | 518598 | 17.8993 | 16.6892 |  | Mid | 518598 | -84.8738 | -85.478
| High | 528000 | 18.1206 | 16.1245 |  | High | 528000 | -85.2263 | -85.6135
DUT9 All supported NR FR1 bands: n1, n3, n5, n7, n8, n20, n28, n38, n40, n41, n66, n78
Operating Band | Channel |  | TRP (dBm) |  | TRP_average (dBm) | Channel |  | TRS (dBm) |  | TRS_average (dBm)
|  |  | HL | HR |  |  |  | HL | HR
n41 100MHz | Low | 509202 | 15.6864 | 15.9173 | 16.0564 | Low | 509202 | -82.7742 | -83.4494 | -83.0718
| Mid | 518598 | 16.4469 | 16.215 |  | Mid | 518598 | -83.1824 | -83.3527
| High | 528000 | 16.3018 | 15.7122 |  | High | 528000 | -82.4726 | -83.1219
DUT10 All supported NR FR1 bands: n2, n5, n41, n66, n77, n78
Operating Band | Channel |  | TRP (dBm) |  | TRP_average (dBm) | Channel |  | TRS (dBm) |  | TRS_average (dBm)
|  |  | HL | HR |  |  |  | HL | HR
n41 100MHz | Low | 509202 | 9.2446 | 11.3024 | 10.0389 | Low | 509202 | -83.2594 | -84.0089 | -83.1106
| Mid | 518598 | 9.306 | 11.0819 |  | Mid | 518598 | -82.3887 | -83.0384
| High | 528000 | 8.7058 | 9.9406 |  | High | 528000 | -82.7119 | -83.0785
DUT11 All supported NR FR1 bands: n41,n66,n71
Operating Band | Channel |  | TRP (dBm) |  | TRP_average (dBm) | Channel |  | TRS (dBm) |  | TRS_average (dBm)
|  |  | HL | HR |  |  |  | HL | HR
n41 100MHz | Low | 509202 | 8.8886 | 11.0078 | 10.0329 | Low | 509202 | -83.5628 | -83.7463 | -83.8853
| Mid | 518598 | 9.2779 | 11.1001 |  | Mid | 518598 | -83.7961 | -84.4132
| High | 528000 | 7.8034 | 11.0453 |  | High | 528000 | -83.623 | -84.1085
DUT12 All supported NR FR1 bands: n1, n3, n5, n7, n8, n20, n28, n38, n40, n41, n66, n77, n78
Operating Band | Channel |  | TRP (dBm) |  | TRP_average (dBm) | Channel |  | TRS (dBm) |  | TRS_average (dBm)
|  |  | HL | HR |  |  |  | HL | HR
n41 100MHz | Low | 509202 | 18.7173 | 18.7992 | 18.1993 | Low | 509202 | -84.0356 | -83.4249 | -83.3799
| Mid | 518598 | 18.2518 | 18.2976 |  | Mid | 518598 | -83.6617 | -83.0763
| High | 528000 | 17.507 | 17.4288 |  | High | 528000 | -83.1735 | -82.7927
n78 100MHz | Low | 623334 | 15.8507 | 16.1007 | 14.9098 | Low | 623334 | -83.5615 | -83.9065 | -83.4891
| Mid | 636666 | 14.1603 | 14.8172 |  | Mid | 636666 | -83.4727 | -83.3989
| High | 650000 | 14.3172 | 13.6589 |  | High | 650000 | -83.3 | -83.263
DUT13 All supported NR FR1 bands: n1, n3, n5,n7, n8, n28,n41,n77,n78, n79
Operating Band | Channel |  | TRP (dBm) |  | TRP_average (dBm) | Channel |  | TRS (dBm) |  | TRS_average (dBm)
|  |  | HL | HR |  |  |  | HL | HR
n41 100MHz | Low | 509202 | 14.152 | 13.9 | 13.5028 | Low | 509202 | -83.1 | -82.5 | -83.2464
| Mid | 518598 | 13.83 | 13.7 |  | Mid | 518598 | -83.5 | -83.5483
| High | 528000 | 12.43 | 12.7311 |  | High | 528000 | -83.4437 | -83.3
n78 100MHz | Low | 623334 | 14.1549 | 14.4638 | 13.8901 | Low | 623334 | -82.3033 | -83.1166 | -83.8161
| Mid | 636666 | 14.2 | 13.4 |  | Mid | 636666 | -84.2 | -84.6074
| High | 650000 | 13.6 | 13.4 |  | High | 650000 | -83.516 | -84.6706
DUT14 All supported NR FR1 bands: n1, n3, n5,n7, n8, n28,n41,n77,n78
Operating Band | Channel |  | TRP (dBm) |  | TRP_average (dBm) | Channel |  | TRS (dBm) |  | TRS_average (dBm)
|  |  | HL | HR |  |  |  | HL | HR
n41 100MHz | Low | 509202 | 14.0273 | 13.6715 | 14.6855 | Low | 509202 | -84.3 | -84.1 | -85.0895
| Mid | 518598 | 15.3 | 15.1501 |  | Mid | 518598 | -85.469 | -85.5
| High | 528000 | 15.2 | 14.5 |  | High | 528000 | -85.5929 | -85.3289
n78 100MHz | Low | 623334 | 13.074 | 12.3 | 13.781 | Low | 623334 | -84.9 | -85.1609 | -85.1771
| Mid | 636666 | 15.0538 | 13.9 |  | Mid | 636666 | -85.9 | -85.9662
| High | 650000 | 14.6 | 13.1426 |  | High | 650000 | -84.3515 | -84.5135

## Lab1 PC3
DUT15 supported bands: n1, n3, n5, n7, n8, n28, n41, n71,n77,n78, n79
Operating Band | Channel |  | TRP (dBm) |  | TRP_average (dBm) | Channel |  | TRS (dBm) |  | TRS_average (dBm)
|  |  | HL | HR |  |  |  | HL | HR
n41 100MHz | Low | 509202 | 8.3839 | 13.9409 | 11.8045 | Low | 509202 | -84.2007 | -84.6688 | -85.2391
| Mid | 518598 | 8.2974 | 13.8502 |  | Mid | 518598 | -85.4192 | -85.7862
| High | 528000 | 7.7438 | 13.476 |  | High | 528000 | -85.4183 | -85.7196
n78 100MHz | Low | 623334 | 12.5965 | 13.4046 | 13.4167 | Low | 623334 | -82.8668 | -83.1077 | -84.2126
| Mid | 636666 | 12.1586 | 13.4185 |  | Mid | 636666 | -84.9927 | -84.9922
| High | 650000 | 13.7101 | 14.7395 |  | High | 650000 | -84.4656 | -84.3734
DUT2 All supported bands: xxx
Operating Band | Channel |  | TRP (dBm) |  | TRP_average (dBm) | Channel |  | TRS (dBm) |  | TRS_average (dBm)
|  |  | HL | HR |  |  |  | HL | HR
n41 100MHz | Low | 509202 |  |  |  | Low | 509202
| Mid | 518598 |  |  |  | Mid | 518598
| High | 528000 |  |  |  | High | 528000
n78 100MHz | Low | 623334 |  |  |  | Low | 623334
| Mid | 636666 |  |  |  | Mid | 636666
| High | 650000 |  |  |  | High | 650000
DUT3 All supported bands: xxx
Operating Band | Channel |  | TRP (dBm) |  | TRP_average (dBm) | Channel |  | TRS (dBm) |  | TRS_average (dBm)
|  |  | HL | HR |  |  |  | HL | HR
n41 100MHz | Low | 509202 |  |  |  | Low | 509202
| Mid | 518598 |  |  |  | Mid | 518598
| High | 528000 |  |  |  | High | 528000
n78 100MHz | Low | 623334 |  |  |  | Low | 623334
| Mid | 636666 |  |  |  | Mid | 636666
| High | 650000 |  |  |  | High | 650000
….
DUTn All supported bands: xxx
Operating Band | Channel |  | TRP (dBm) |  | TRP_average (dBm) | Channel |  | TRS (dBm) |  | TRS_average (dBm)
|  |  | HL | HR |  |  |  | HL | HR
n41 100MHz | Low | 509202 |  |  |  | Low | 509202
| Mid | 518598 |  |  |  | Mid | 518598
| High | 528000 |  |  |  | High | 528000
n78 100MHz | Low | 623334 |  |  |  | Low | 623334
| Mid | 636666 |  |  |  | Mid | 636666
| High | 650000 |  |  |  | High | 650000

## Lab7 PC3
DUT1 All supported NR FR1 bands - n1, n3, n5, n7, n8, n28, n41, n71,n77,n78
Operating Band | Channel |  | TRP (dBm) |  | TRP_average (dBm) | Channel |  | TRS (dBm) |  | TRS_average (dBm)
|  |  | HL | HR |  |  |  | HL | HR
n41 100MHz | Low | 509202 | 11.2929 | 13.5848 | 12.5345 | Low | 509202 | -83.7665 | -84.0939 | -85.1148
| Mid | 518598 | 11.439 | 13.6296 |  | Mid | 518598 | -85.6587 | -86.0347
| High | 528000 | 10.914 | 13.4074 |  | High | 528000 | -85.2686 | -85.4129
n78 100MHz | Low | 623334 | 11.8519 | 16.4143 | 15.3808 | Low | 623334 | -82.8165 | -83.6383 | -84.3579
| Mid | 636666 | 11.6896 | 16.6405 |  | Mid | 636666 | -84.7916 | -85.0966
| High | 650000 | 13.1927 | 18.2125 |  | High | 650000 | -84.2085 | -85.1311

## Reference
Tdoc | Title | Source
R4-2211537 | 3GPP FR1 TRP/TRS Test Campaign Measurement Results from Sporton International | Sporton International Inc
R4-2212324 | Commercial terminal TRP/TRS testing results of CMCC lab | CMCC
R4-2212389 | 3GPP TRP TRS Performance measurement results from SRTC | SRTC
R4-2212643 | 3GPP TRP TRS measurement results | CAICT
R4-2212811 | Measurement results for TRP TRS Performance Test Campaign | vivo
R4-2213417 | 3GPP TRP/TRS Performance measurement results | OPPO
R4-2213570 | Element FR1 TRP TRS Performance Measurement Results | Element Materials Technology