## Cover sheet
3GPP TSG-RAN WG4 meeting #104-e Electronic Meeting, 15 August – 26 August, 2022
Tdoc number: | R4-2212889
Agenda item: | 9.18.5.1.1
Source: | Ericsson
Title: | Summary of simulation results for RedCap
Document for: | Information
Abstract:
Revision history | R4-2209055: Noted in RAN4#103-e

## PDSCH
Simulation results for alignment (70% of max Tput)
|  |  |  | Source | Ericsson | Apple | Nokia, Nokia Shanghai Bell | MediaTek | Huawei, HiSilicon | Qualcomm | Company 7 | Span | STD | Average
Duplex CBW/SCS | Antenna configuration | MCS and rank | Channel model | Tdoc | R4-2212892 | R4-2211831 | R4-2213067 | R4-2213904 | R4-2213790 | R4-2213964
FDD 10MHz/15kHz | 2x1 Low | QPSK 1/3, Rank 1 | TDLB100-400 |  | 1 | 2.61 | 0.8 | 1.3 | 0.8 | 1 |  | 1.81 | 0.69023 | 1.2517
| 2x1 Low | 16QAM 0.48, Rank 1 | TDLC300-100 |  | 9.1 | 10.8 | 9.2 | 10 | 9.3 | 9.6 |  | 1.7 | 0.64395 | 9.6667
| 2x1 Low | 64QAM 0.5, Rank 1 | TDLA30-10 |  | 13.6 | 13.2 | 13.9 | 14.2 | 13.4 | 13.8 |  | 1 | 0.36009 | 13.6833
| 2x2 Low | 16QAM 0.48, Rank 1 | TDLC300-100 |  | 5.1 | 6.6 | 5 | 5.9 | 5.3 | 5.6 |  | 1.6 | 0.59805 | 5.5833
TDD 20MHz/30kHz | 2x1 Low | QPSK 1/3, Rank 1 | TDLB100-400 |  | 0.7 | 2.6 | 0.8 | 1.4 | 1.2 | 1.2 |  | 1.9 | 0.6824 | 1.3167
| 2x1 Low | 16QAM 0.48, Rank 1 | TDLC300-100 |  | 9.2 | 10.8 | 9.8 | 10.1 | 9.3 | 9.9 |  | 1.6 | 0.58224 | 9.85
| 2x1 Low | 64QAM 0.5, Rank 1 | TDLA30-10 |  | 13.8 | 15.8 | 13.8 | 14.4 | 13.9 | 14.1 |  | 2 | 0.76942 | 14.3
| 2x2 Low | QPSK 1/3, Rank 1 | TDLB100-400 |  | -2.8 | -1.3 | -2.6 | -2.2 | -2.5 | -2.3 |  | 1.5 | 0.52694 | -2.2833
| 2x2 Low | 16QAM 0.48, Rank 1 | TDLC300-100 |  | 4.9 | 6.7 | 4.9 | 5.9 | 5.4 | 5.8 |  | 1.8 | 0.68702 | 5.6
| 2x2 Low | 64QAM 0.5, Rank 2 | TDLA30-10 |  | 16.5 | 18.3 | 18.2 | 17.3 | 16.2 | 17.4 |  | 2.1 | 0.85654 | 17.3167
| 2x2 Low | 256QAM 0.82, Rank 1 | TDLA30-10 |  | 21.2 | 23.7 | 21.4 | 23.2 | 22.4 | 22.8 |  | 2.5 | 0.99146 | 22.45
FDD 10MHz/15kHz | 2x1 Low | 256QAM MCS20, Rank 1 | TDLA30-10 |  | 21.8 | 23.8 |  | 22.7 | 20.5 | 22.4 |  | 3.3 | 1.2137 | 22.24
|  | 256QAM MCS21, Rank 1 | [6 empty] | 21.5 | 23 |  | 1.5 | 1.0607 | 22.25
|  | 256QAM MCS22, Rank 1 |  |  | 22.9 |  |  |  | 22 |  |  | 0.9 | 0.6364 | 22.45
TDD 20MHz/30kHz | 2x1 Low | 256QAM MCS20, Rank 1 | TDLA30-10 |  | 21.8 | 24.2 |  | 22.9 |  | 23.1 |  | 2.4 | 0.98319 | 23
|  | 256QAM MCS21, Rank 1 | [7 empty] | 23.7 |  | 0 | #DIV/0! | 23.7
|  | 256QAM MCS22, Rank 1 |  |  | 23.6 | [6 empty] | 0 | #DIV/0! | 23.6
Simulation results with impairments (70% of max Tput)
|  |  |  | Source | Ericsson | Apple | Nokia, Nokia Shanghai Bell | MediaTek | Huawei, HiSilicon | Qualcomm | Company 7 | Average | Margin | Requirements
Duplex CBW/SCS | Antenna configuration | MCS and rank | Channel model | Tdoc | R4-2212892 | R4-2211831 | R4-2213067 | R4-2213904 | R4-2213790 | R4-2213964
FDD 10MHz/15kHz | 2x1 Low | QPSK 1/3, Rank 1 | TDLB100-400 |  | 3 | 4.55 | 3.3 | 3.3 | 2.3 | 3 |  | 3.2417 | 0.5 | 3.7417
| 2x1 Low | 16QAM 0.48, Rank 1 | TDLC300-100 |  | 11.1 | 12.8 | 11.7 | 12 | 10.8 | 11.6 |  | 11.6667 | 0.5 | 12.1667
| 2x1 Low | 64QAM 0.5, Rank 1 | TDLA30-10 |  | 15.6 | 15.3 | 16.4 | 16.2 | 14.9 | 15.8 |  | 15.7 | 0.8 | 16.5
| 2x2 Low | 16QAM 0.48, Rank 1 | TDLC300-100 |  | 7.1 | 8.5 | 7.5 | 7.9 | 6.8 | 7.6 |  | 7.5667 | 0.5 | 8.0667
| 2x1 Low | 256QAM MCS20, Rank 1 | TDLA30-10 |  | 23.8 | 25.8 |  | 24.7 |  | 24.4 |  | 24.675 | 0.5 | 25.175
TDD 20MHz/30kHz | 2x1 Low | QPSK 1/3, Rank 1 | TDLB100-400 |  | 2.7 | 4.7 | 3.3 | 3.4 | 2.7 | 3.2 |  | 3.3333 | 0.5 | 3.8333
| 2x1 Low | 16QAM 0.48, Rank 1 | TDLC300-100 |  | 11.2 | 12.6 | 12.3 | 12.1 | 10.8 | 11.9 |  | 11.8167 | 0.5 | 12.3167
| 2x1 Low | 64QAM 0.5, Rank 1 | TDLA30-10 |  | 15.8 | 17.9 | 16.3 | 16.4 | 15.4 | 16.1 |  | 16.3167 | 0.8 | 17.1167
| 2x1 Low | 256QAM MCS20, Rank 1 | TDLA30-10 |  | 23.8 | 26.2 |  | 24.9 |  | 25.1 |  | 25 | 0.8 | 25.8
| 2x2 Low | QPSK 1/3, Rank 1 | TDLB100-400 |  | -0.8 | 0.5 | -0.1 | -0.2 | -1 | -0.3 |  | -0.31667 | 0.5 | 0.18333
| 2x2 Low | 16QAM 0.48, Rank 1 | TDLC300-100 |  | 6.9 | 8.5 | 7.4 | 7.9 | 6.9 | 7.8 |  | 7.5667 | 0.5 | 8.0667
| 2x2 Low | 64QAM 0.5, Rank 2 | TDLA30-10 |  | 18.5 | 20.3 | 20.7 | 19.3 | 17.7 | 19.4 |  | 19.3167 | 0.8 | 20.1167
| 2x2 Low | 256QAM 0.82, Rank 1 | TDLA30-10 |  | 23.2 | 25.9 | 23.9 | 25.2 | 23.9 | 24.8 |  | 24.4833 | 0.8 | 25.2833
Cf. 0.5dB for QPSK/16QAM and 0.8dB for 64QAM/256QAM, 1dB for 1024QAM

## PDCCH
Simulation results for alignment (1% Pm-dsg)
|  |  |  | Source | Ericsson | Apple | Nokia, Nokia Shanghai Bell | MediaTek | Huawei, HiSilicon | Qualcomm | Company 7 | Span | STD | Average
Duplex CBW/SCS | Antenna configuration | Aggregation level | Channel model | Tdoc | R4-2212893 | R4-2211832 | R4-2213068 | R4-2213926 | R4-2213791 | R4-2213965
FDD 10MHz/15kHz | 2x1 Low | AL8 | TDLA30-10 |  | 3.2 | 3.5 | 4 | 2.9 | 2.6 | 2.7 |  | 1.4 | 0.53198 | 3.15
TDD 20MHz/30kHz | 1x1 | AL4 | TDLC300-100 |  | 5.6 | 6.5 | 2.7 | 6.5 | 5.1 | 6.3 |  | 3.8 | 1.4584 | 5.45
| 1x2 Low | AL4 | TDLC300-100 |  | 1.2 | 1.3 | -0.7 | 1.1 | 0.1 | 0.9 |  | 2 | 0.7893 | 0.65
| 2x2 Low | AL8 | TDLC300-100 |  | -1.8 | -2.5 | -3.3 | -2.9 | -3.6 | -3 |  | 1.8 | 0.63482 | -2.85
Simulation results with impairments (1% Pm-dsg)
|  |  |  | Source | Ericsson | Apple | Nokia, Nokia Shanghai Bell | MediaTek | Huawei, HiSilicon | Qualcomm | Company 7 | Average | Margin | Requirements
Duplex CBW/SCS | Antenna configuration | Aggregation level | Channel model | Tdoc | R4-2212893 | R4-2211832 | R4-2213068 | R4-2213926 | R4-2213791 | R4-2213965
FDD 10MHz/15kHz | 2x1 Low | AL8 | TDLA30-10 |  | 5.2 | 5.5 | 6.5 | 4.9 | 4.6 | 4.7 |  | 5.2333 | 0.5 | 5.7333
TDD 20MHz/30kHz | 1x1 | AL4 | TDLC300-100 |  | 7.6 | 8.5 | 5.2 | 8.5 | 7.1 | 8.3 |  | 7.5333 | 0.5 | 8.0333
| 1x2 Low | AL4 | TDLC300-100 |  | 3.2 | 3.3 | 1.8 | 3.1 | 2.1 | 2.9 |  | 2.7333 | 0.5 | 3.2333
| 2x2 Low | AL8 | TDLC300-100 |  | 0.2 | -0.4 | -0.8 | -0.9 | -1.6 | -1 |  | -0.75 | 0.5 | -0.25

## PBCH
Simulation results for alignment (1% Pm-bch)
|  |  |  | Source | Ericsson | Apple | Nokia, Nokia Shanghai Bell | MediaTek | Huawei, HiSilicon | Qualcomm | Company 7 | Span | STD | Average
Duplex CBW/SCS | Antenna configuration | SS/PBCH block index | Channel model | Tdoc | R4-2212893 | R4-2211832 | R4-2213069 | R4-2213926 | R4-2213791 | R4-2213965
FDD 10MHz/15kHz | 1x1 | Unknown | TDLC300-100 |  | -4.2 | -5.1 | -5.8 | -6.1 | -4.1 |  |  | 2 | 0.90719 | -5.06
TDD 20MHz/30kHz | 1x1 | Unknown | TDLA30-10 |  | -3.2 | -2.3 | -4.7 | -4 | -3.9 |  |  | 2.4 | 0.9094 | -3.62
Simulation results with impairments (1% Pm-bch)
|  |  |  | Source | Ericsson | Apple | Nokia, Nokia Shanghai Bell | MediaTek | Huawei, HiSilicon | Qualcomm | Company 7 | Average | Margin | Requirements
Duplex CBW/SCS | Antenna configuration | SS/PBCH block index | Channel model | Tdoc | R4-2212893 | R4-2211832 | R4-2213069 | R4-2213926 | R4-2213791 | R4-2213965
FDD 10MHz/15kHz | 1x1 | Unknown | TDLC300-100 |  | -2.2 | -3.1 | -3.3 | -4.1 | -2.1 |  |  | -2.96 | 0.5 | -2.46
TDD 20MHz/30kHz | 1x1 | Unknown | TDLA30-10 |  | -1.2 | -0.3 | -2.2 | -2 | -1.9 |  |  | -1.52 | 0.5 | -1.02