## Cover
3GPP TSG-RAN WG4 Meeting #104-e R4-2213266 Electronic Meeting, August 15-26, 2022 Title: Link level simulation results for PRS-RSRPP accuracy requirement. Source: Ericsson Agenda item: 9.19.2.2.3 Document for: Discussion
Simulation assumptions in the following tdoc are used:
R4-2211061
PRS-RSRPP results (2 set) | [5%, 95%] (dB): cell 1 SINR = -3 dB, cell 2 SINR = -6 dB, and cell 3 SINR = -6 dB.
[5%, 95%] (dB): cell 1 SINR = -6 dB, cell 2 SINR = -13 dB, and cell 3 SINR = -13 dB.
Ideal PRS-RSRPP definition | Simulation is done for two tap channel agreed in RAN4#103-e. The ideal value of PRS-RSRPP for the first path is derived as ideal PRS-RSRP/2.

## (-3dB, -6dB, -6dB)
PRB | SCS (kHz) | Carrier frequency (GHz) | Load (%) | SINR (dB) | Network synch | Evaluation period (ms) | error cell 1, 5%-ile (dB) | error cell 1, 95%-ile (dB) | error cell 2, 5%-ile (dB) | error cell 2, 95%-ile (dB) | error cell 3, 5%-ile (dB) | error cell 3, 95%-ile (dB)
24 | 15 | 2 | 50 | <-3,-6,-6> | async | 40 | -0.21998 | 0.75654 | -0.30471 | 0.81256 | -0.2869 | 0.81498
52 | 15 | 2 | 50 | <-3,-6,-6> | async | 40 | -0.58408 | 0.62222 | -0.83926 | 0.72589 | -0.75443 | 0.75209
104 | 15 | 2 | 50 | <-3,-6,-6> | async | 40 | -0.46745 | 0.43386 | -0.58117 | 0.54068 | -0.59882 | 0.51566
24 | 15 | 2 | 50 | <-3,-6,-6> | synch | 40 | -0.074472 | 0.60661 | -0.084298 | 0.64221 | -0.098067 | 0.64288
52 | 15 | 2 | 50 | <-3,-6,-6> | synch | 40 | -0.36417 | 0.42304 | -0.39671 | 0.42373 | -0.36805 | 0.40723
104 | 15 | 2 | 50 | <-3,-6,-6> | synch | 40 | -0.314 | 0.29727 | -0.32458 | 0.32883 | -0.317 | 0.34352
PRB | SCS (kHz) | Carrier frequency (GHz) | Load (%) | SINR (dB) | Network synch | Evaluation period (ms) | error cell 1, 5%-ile (dB) | error cell 1, 95%-ile (dB) | error cell 2, 5%-ile (dB) | error cell 2, 95%-ile (dB) | error cell 3, 5%-ile (dB) | error cell 3, 95%-ile (dB)
24 | 15 | 2 | 100 | <-3,-6,-6> | async | 40 | -0.33441 | 0.80283 | -0.46968 | 0.95592 | -0.41041 | 1.0622
52 | 15 | 2 | 100 | <-3,-6,-6> | async | 40 | -0.68627 | 0.77251 | -1.0583 | 1.1165 | -0.89083 | 1.0998
104 | 15 | 2 | 100 | <-3,-6,-6> | async | 40 | -0.60519 | 0.52247 | -0.76963 | 0.7798 | -0.7813 | 0.71271
24 | 15 | 2 | 100 | <-3,-6,-6> | sync | 40 | -0.077135 | 0.62697 | -0.10268 | 0.63449 | -0.12089 | 0.65522
52 | 15 | 2 | 100 | <-3,-6,-6> | sync | 40 | -0.32335 | 0.39765 | -0.38242 | 0.42677 | -0.34076 | 0.39502
104 | 15 | 2 | 100 | <-3,-6,-6> | sync | 40 | -0.30679 | 0.29004 | -0.32704 | 0.32223 | -0.33841 | 0.31082
PRB | SCS (kHz) | Carrier frequency (GHz) | Load (%) | SINR (dB) | Network synch | Evaluation period (ms) | error cell 1, 5%-ile (dB) | error cell 1, 95%-ile (dB) | error cell 2, 5%-ile (dB) | error cell 2, 95%-ile (dB) | error cell 3, 5%-ile (dB) | error cell 3, 95%-ile (dB)
24 | 30 | 4 | 50 | <-3,-6,-6> | async | 40 | -0.31415 | 0.44301 | -0.40541 | 0.61175 | -0.39711 | 0.5831
48 | 30 | 4 | 50 | <-3,-6,-6> | async | 40 | -0.51696 | 0.51203 | -0.71498 | 0.7389 | -0.75858 | 0.7036
132 | 30 | 4 | 50 | <-3,-6,-6> | async | 40 | -0.32412 | 0.3463 | -0.49946 | 0.46956 | -0.46082 | 0.42852
24 | 30 | 4 | 50 | <-3,-6,-6> | sync | 40 | -0.22417 | 0.29863 | -0.24736 | 0.33565 | -0.43405 | 0.19551
48 | 30 | 4 | 50 | <-3,-6,-6> | sync | 40 | -0.27906 | 0.29045 | -0.31094 | 0.3378 | -0.48628 | 0.16221
132 | 30 | 4 | 50 | <-3,-6,-6> | sync | 40 | -0.15795 | 0.16349 | -0.18835 | 0.17808 | -0.3515 | -0.00070795
PRB | SCS (kHz) | Carrier frequency (GHz) | Load (%) | SINR (dB) | Network synch | Evaluation period (ms) | error cell 1, 5%-ile (dB) | error cell 1, 95%-ile (dB) | error cell 2, 5%-ile (dB) | error cell 2, 95%-ile (dB) | error cell 3, 5%-ile (dB) | error cell 3, 95%-ile (dB)
24 | 30 | 4 | 100 | <-3,-6,-6> | async | 40 | -0.44865 | 0.65231 | -0.55861 | 0.75109 | -0.53763 | 0.72883
48 | 30 | 4 | 100 | <-3,-6,-6> | async | 40 | -0.76272 | 0.69814 | -1.0537 | 1.0594 | -0.94518 | 1.0551
132 | 30 | 4 | 100 | <-3,-6,-6> | async | 40 | -0.43331 | 0.40794 | -0.64354 | 0.55746 | -0.54491 | 0.58045
24 | 30 | 4 | 100 | <-3,-6,-6> | sync | 40 | -0.21032 | 0.31761 | -0.20811 | 0.35627 | -0.42109 | 0.16913
48 | 30 | 4 | 100 | <-3,-6,-6> | sync | 40 | -0.2775 | 0.29642 | -0.34629 | 0.3079 | -0.48297 | 0.13462
132 | 30 | 4 | 100 | <-3,-6,-6> | sync | 40 | -0.15016 | 0.15859 | -0.19369 | 0.18137 | -0.34898 | 0.0028753
PRB | SCS (kHz) | Carrier frequency (GHz) | Load (%) | SINR (dB) | Network synch | Evaluation period (ms) | error cell 1, 5%-ile (dB) | error cell 1, 95%-ile (dB) | error cell 2, 5%-ile (dB) | error cell 2, 95%-ile (dB) | error cell 3, 5%-ile (dB) | error cell 3, 95%-ile (dB)
24 | 60 | 4 | 50 | <-3,-6,-6> | async | 40 | -0.37528 | 0.45014 | -0.42878 | 0.49015 | -0.39441 | 0.55565
64 | 60 | 4 | 50 | <-3,-6,-6> | async | 40 | -0.4505 | 0.4644 | -0.60788 | 0.66385 | -0.60414 | 0.6366
132 | 60 | 4 | 50 | <-3,-6,-6> | async | 40 | -0.35801 | 0.31611 | -0.42695 | 0.48689 | -0.43068 | 0.47726
24 | 60 | 4 | 50 | <-3,-6,-6> | sync | 40 | -0.24898 | 0.2674 | -0.27554 | 0.29898 | -1.2774 | -0.66797
64 | 60 | 4 | 50 | <-3,-6,-6> | sync | 40 | -0.22206 | 0.22956 | -0.30584 | 0.25636 | -1.2806 | -0.71311
132 | 60 | 4 | 50 | <-3,-6,-6> | sync | 40 | -0.14961 | 0.14633 | -0.16948 | 0.17031 | -1.1972 | -0.82675
PRB | SCS (kHz) | Carrier frequency (GHz) | Load (%) | SINR (dB) | Network synch | Evaluation period (ms) | error cell 1, 5%-ile (dB) | error cell 1, 95%-ile (dB) | error cell 2, 5%-ile (dB) | error cell 2, 95%-ile (dB) | error cell 3, 5%-ile (dB) | error cell 3, 95%-ile (dB)
24 | 60 | 4 | 100 | <-3,-6,-6> | async | 40 | -0.45368 | 0.5608 | -0.5212 | 0.67777 | -0.66661 | 0.77552
64 | 60 | 4 | 100 | <-3,-6,-6> | async | 40 | -0.59608 | 0.62258 | -0.87966 | 0.83602 | -0.7908 | 0.8577
132 | 60 | 4 | 100 | <-3,-6,-6> | async | 40 | -0.4196 | 0.44948 | -0.62249 | 0.61319 | -0.63522 | 0.58206
24 | 60 | 4 | 100 | <-3,-6,-6> | sync | 40 | -0.23025 | 0.26562 | -0.28121 | 0.30262 | -1.261 | -0.70268
64 | 60 | 4 | 100 | <-3,-6,-6> | sync | 40 | -0.19775 | 0.202 | -0.30019 | 0.26409 | -1.2863 | -0.71489
132 | 60 | 4 | 100 | <-3,-6,-6> | sync | 40 | -0.1463 | 0.16382 | -0.20481 | 0.18837 | -1.22 | -0.81963
PRB | SCS (kHz) | Carrier frequency (GHz) | Load (%) | SINR (dB) | Network synch | Evaluation period (ms) | error cell 1, 5%-ile (dB) | error cell 1, 95%-ile (dB) | error cell 2, 5%-ile (dB) | error cell 2, 95%-ile (dB) | error cell 3, 5%-ile (dB) | error cell 3, 95%-ile (dB)
24 | 60 | 40 | 50 | <-3,-6,-6> | async | 40 | -0.37528 | 0.45014 | -0.42878 | 0.49015 | -0.39441 | 0.55565
64 | 60 | 40 | 50 | <-3,-6,-6> | async | 40 | -0.4505 | 0.4644 | -0.60788 | 0.66385 | -0.60414 | 0.6366
132 | 60 | 40 | 50 | <-3,-6,-6> | async | 40 | -0.35801 | 0.31611 | -0.42695 | 0.48689 | -0.43068 | 0.47726
24 | 60 | 40 | 50 | <-3,-6,-6> | sync | 40 | -0.24898 | 0.2674 | -0.27554 | 0.29898 | -1.2774 | -0.66797
64 | 60 | 40 | 50 | <-3,-6,-6> | sync | 40 | -0.22206 | 0.22956 | -0.30584 | 0.25636 | -1.2806 | -0.71311
132 | 60 | 40 | 50 | <-3,-6,-6> | sync | 40 | -0.14961 | 0.14633 | -0.16948 | 0.17031 | -1.1972 | -0.82675
PRB | SCS (kHz) | Carrier frequency (GHz) | Load (%) | SINR (dB) | Network synch | Evaluation period (ms) | error cell 1, 5%-ile (dB) | error cell 1, 95%-ile (dB) | error cell 2, 5%-ile (dB) | error cell 2, 95%-ile (dB) | error cell 3, 5%-ile (dB) | error cell 3, 95%-ile (dB)
24 | 60 | 40 | 100 | <-3,-6,-6> | async | 40 | -0.45368 | 0.5608 | -0.5212 | 0.67777 | -0.66661 | 0.77552
64 | 60 | 40 | 100 | <-3,-6,-6> | async | 40 | -0.59608 | 0.62258 | -0.87966 | 0.83602 | -0.7908 | 0.8577
132 | 60 | 40 | 100 | <-3,-6,-6> | async | 40 | -0.4196 | 0.44948 | -0.62249 | 0.61319 | -0.63522 | 0.58206
24 | 60 | 40 | 100 | <-3,-6,-6> | sync | 40 | -0.23025 | 0.26562 | -0.28121 | 0.30262 | -1.261 | -0.70268
64 | 60 | 40 | 100 | <-3,-6,-6> | sync | 40 | -0.19775 | 0.202 | -0.30019 | 0.26409 | -1.2863 | -0.71489
132 | 60 | 40 | 100 | <-3,-6,-6> | sync | 40 | -0.1463 | 0.16382 | -0.20481 | 0.18837 | -1.22 | -0.81963
PRB | SCS (kHz) | Carrier frequency (GHz) | Load (%) | SINR (dB) | Network synch | Evaluation period (ms) | error cell 1, 5%-ile (dB) | error cell 1, 95%-ile (dB) | error cell 2, 5%-ile (dB) | error cell 2, 95%-ile (dB) | error cell 3, 5%-ile (dB) | error cell 3, 95%-ile (dB)
32 | 120 | 40 | 50 | <-3,-6,-6> | async | 40 | -0.29587 | 0.33672 | -0.39177 | 0.436 | -0.35718 | 0.39139
64 | 120 | 40 | 50 | <-3,-6,-6> | async | 40 | -0.44039 | 0.47227 | -0.6272 | 0.65124 | -0.53448 | 0.62636
128 | 120 | 40 | 50 | <-3,-6,-6> | async | 40 | -0.31644 | 0.31732 | -0.47744 | 0.4615 | -0.46118 | 0.47432
32 | 120 | 40 | 50 | <-3,-6,-6> | sync | 40 | -0.19174 | 0.18294 | -0.2017 | 0.2662 | -3.2596 | -2.7157
64 | 120 | 40 | 50 | <-3,-6,-6> | sync | 40 | -0.25456 | 0.20008 | -0.3334 | 0.30992 | -3.398 | -2.6616
128 | 120 | 40 | 50 | <-3,-6,-6> | sync | 40 | -0.16438 | 0.15943 | -0.20131 | 0.24263 | -3.2815 | -2.7607
PRB | SCS (kHz) | Carrier frequency (GHz) | Load (%) | SINR (dB) | Network synch | Evaluation period (ms) | error cell 1, 5%-ile (dB) | error cell 1, 95%-ile (dB) | error cell 2, 5%-ile (dB) | error cell 2, 95%-ile (dB) | error cell 3, 5%-ile (dB) | error cell 3, 95%-ile (dB)
32 | 120 | 40 | 100 | <-3,-6,-6> | async | 40 | -0.37242 | 0.48806 | -0.50248 | 0.5628 | -0.469 | 0.62074
64 | 120 | 40 | 100 | <-3,-6,-6> | async | 40 | -0.57675 | 0.58598 | -0.85273 | 0.88917 | -0.87256 | 0.8633
128 | 120 | 40 | 100 | <-3,-6,-6> | async | 40 | -0.40315 | 0.41576 | -0.64576 | 0.62139 | -0.6221 | 0.6599
32 | 120 | 40 | 100 | <-3,-6,-6> | sync | 40 | -0.20082 | 0.20341 | -0.22655 | 0.26613 | -3.2847 | -2.732
64 | 120 | 40 | 100 | <-3,-6,-6> | sync | 40 | -0.28133 | 0.21729 | -0.3619 | 0.34744 | -3.4124 | -2.6276
128 | 120 | 40 | 100 | <-3,-6,-6> | sync | 40 | -0.17897 | 0.16568 | -0.2211 | 0.23942 | -3.324 | -2.7539

## (-6dB, -13dB, -13dB)
PRB | SCS (kHz) | Carrier frequency (GHz) | Load (%) | SINR (dB) | Network synch | Evaluation period (ms) | error cell 1, 5%-ile (dB) | error cell 1, 95%-ile (dB) | error cell 2, 5%-ile (dB) | error cell 2, 95%-ile (dB) | error cell 3, 5%-ile (dB) | error cell 3, 95%-ile (dB)
24 | 15 | 2 | 50 | <-6,-13,-13> | async | 160 | -0.067619 | 0.33246 | -0.078437 | 0.74972 | -0.11685 | 0.73181
52 | 15 | 2 | 50 | <-6,-13,-13> | async | 160 | -0.20816 | 0.25352 | -0.5483 | 0.6824 | -0.49318 | 0.68663
104 | 15 | 2 | 50 | <-6,-13,-13> | async | 160 | -0.16803 | 0.21288 | -0.34397 | 0.4265 | -0.41108 | 0.48904
24 | 15 | 2 | 50 | <-6,-13,-13> | sync | 160 | -0.041678 | 0.29072 | -0.085223 | 0.50288 | -0.063494 | 0.54423
52 | 15 | 2 | 50 | <-6,-13,-13> | sync | 160 | -0.17889 | 0.23397 | -0.34138 | 0.47666 | -0.3041 | 0.48625
104 | 15 | 2 | 50 | <-6,-13,-13> | sync | 160 | -0.13959 | 0.16457 | -0.26319 | 0.33483 | -0.24696 | 0.32014
PRB | SCS (kHz) | Carrier frequency (GHz) | Load (%) | SINR (dB) | Network synch | Evaluation period (ms) | error cell 1, 5%-ile (dB) | error cell 1, 95%-ile (dB) | error cell 2, 5%-ile (dB) | error cell 2, 95%-ile (dB) | error cell 3, 5%-ile (dB) | error cell 3, 95%-ile (dB)
24 | 15 | 2 | 100 | <-6,-13,-13> | async | 160 | -0.071893 | 0.36894 | -0.17084 | 0.89267 | -0.14775 | 0.84461
52 | 15 | 2 | 100 | <-6,-13,-13> | async | 160 | -0.25345 | 0.34091 | -0.62364 | 0.87117 | -0.6514 | 0.87398
104 | 15 | 2 | 100 | <-6,-13,-13> | async | 160 | -0.20985 | 0.22029 | -0.4577 | 0.64645 | -0.44217 | 0.60003
24 | 15 | 2 | 100 | <-6,-13,-13> | sync | 160 | -0.041011 | 0.29733 | -0.11251 | 0.53377 | -0.057301 | 0.50326
52 | 15 | 2 | 100 | <-6,-13,-13> | sync | 160 | -0.1824 | 0.24139 | -0.3622 | 0.46893 | -0.33916 | 0.47289
104 | 15 | 2 | 100 | <-6,-13,-13> | sync | 160 | -0.15253 | 0.14804 | -0.20853 | 0.30949 | -0.26355 | 0.32395
PRB | SCS (kHz) | Carrier frequency (GHz) | Load (%) | SINR (dB) | Network synch | Evaluation period (ms) | error cell 1, 5%-ile (dB) | error cell 1, 95%-ile (dB) | error cell 2, 5%-ile (dB) | error cell 2, 95%-ile (dB) | error cell 3, 5%-ile (dB) | error cell 3, 95%-ile (dB)
24 | 30 | 4 | 50 | <-6,-13,-13> | async | 160 | -0.11941 | 0.24376 | -0.18548 | 0.63274 | -0.17886 | 0.62767
48 | 30 | 4 | 50 | <-6,-13,-13> | async | 160 | -0.22125 | 0.25565 | -0.48793 | 0.77775 | -0.52442 | 0.75643
132 | 30 | 4 | 50 | <-6,-13,-13> | async | 160 | -0.14707 | 0.16118 | -0.37445 | 0.40154 | -0.36005 | 0.41889
24 | 30 | 4 | 50 | <-6,-13,-13> | sync | 160 | -0.12335 | 0.19644 | -0.10434 | 0.43309 | -0.30123 | 0.28156
48 | 30 | 4 | 50 | <-6,-13,-13> | sync | 160 | -0.21192 | 0.23287 | -0.38558 | 0.48078 | -0.48651 | 0.34207
132 | 30 | 4 | 50 | <-6,-13,-13> | sync | 160 | -0.1269 | 0.13608 | -0.23886 | 0.27111 | -0.40309 | 0.10582
PRB | SCS (kHz) | Carrier frequency (GHz) | Load (%) | SINR (dB) | Network synch | Evaluation period (ms) | error cell 1, 5%-ile (dB) | error cell 1, 95%-ile (dB) | error cell 2, 5%-ile (dB) | error cell 2, 95%-ile (dB) | error cell 3, 5%-ile (dB) | error cell 3, 95%-ile (dB)
24 | 30 | 4 | 100 | <-6,-13,-13> | async | 160 | -0.13682 | 0.28099 | -0.16542 | 0.77195 | -0.1974 | 0.75718
48 | 30 | 4 | 100 | <-6,-13,-13> | async | 160 | -0.22852 | 0.33462 | -0.73757 | 0.8611 | -0.54934 | 0.96003
132 | 30 | 4 | 100 | <-6,-13,-13> | async | 160 | -0.15965 | 0.17361 | -0.45449 | 0.55523 | -0.43118 | 0.50015
24 | 30 | 4 | 100 | <-6,-13,-13> | sync | 160 | -0.099425 | 0.19164 | -0.15016 | 0.45299 | -0.34776 | 0.31068
48 | 30 | 4 | 100 | <-6,-13,-13> | sync | 160 | -0.17891 | 0.22745 | -0.36114 | 0.45024 | -0.48376 | 0.33743
132 | 30 | 4 | 100 | <-6,-13,-13> | sync | 160 | -0.11764 | 0.13528 | -0.22763 | 0.26969 | -0.37902 | 0.12182
PRB | SCS (kHz) | Carrier frequency (GHz) | Load (%) | SINR (dB) | Network synch | Evaluation period (ms) | error cell 1, 5%-ile (dB) | error cell 1, 95%-ile (dB) | error cell 2, 5%-ile (dB) | error cell 2, 95%-ile (dB) | error cell 3, 5%-ile (dB) | error cell 3, 95%-ile (dB)
24 | 60 | 4 | 50 | <-6,-13,-13> | async | 160 | -0.13774 | 0.22508 | -0.21936 | 0.61132 | -0.19601 | 0.60225
64 | 60 | 4 | 50 | <-6,-13,-13> | async | 160 | -0.19387 | 0.24543 | -0.43717 | 0.62003 | -0.47141 | 0.65415
132 | 60 | 4 | 50 | <-6,-13,-13> | async | 160 | -0.1525 | 0.15201 | -0.37893 | 0.44711 | -0.35749 | 0.43545
24 | 60 | 4 | 50 | <-6,-13,-13> | sync | 160 | -0.11302 | 0.18765 | -0.18532 | 0.41625 | -1.1371 | -0.47724
64 | 60 | 4 | 50 | <-6,-13,-13> | sync | 160 | -0.16556 | 0.18462 | -0.31752 | 0.41002 | -1.3515 | -0.5483
132 | 60 | 4 | 50 | <-6,-13,-13> | sync | 160 | -0.11291 | 0.11846 | -0.23867 | 0.31428 | -1.2804 | -0.65275
PRB | SCS (kHz) | Carrier frequency (GHz) | Load (%) | SINR (dB) | Network synch | Evaluation period (ms) | error cell 1, 5%-ile (dB) | error cell 1, 95%-ile (dB) | error cell 2, 5%-ile (dB) | error cell 2, 95%-ile (dB) | error cell 3, 5%-ile (dB) | error cell 3, 95%-ile (dB)
24 | 60 | 4 | 100 | <-6,-13,-13> | async | 160 | -0.13874 | 0.26624 | -0.23394 | 0.79619 | -0.20709 | 0.81191
64 | 60 | 4 | 100 | <-6,-13,-13> | async | 160 | -0.21663 | 0.27591 | -0.61795 | 0.85429 | -0.56029 | 0.68753
132 | 60 | 4 | 100 | <-6,-13,-13> | async | 160 | -0.1642 | 0.192 | -0.43134 | 0.55809 | -0.43674 | 0.56805
24 | 60 | 4 | 100 | <-6,-13,-13> | sync | 160 | -0.10212 | 0.18959 | -0.18128 | 0.41132 | -1.1761 | -0.51407
64 | 60 | 4 | 100 | <-6,-13,-13> | sync | 160 | -0.16875 | 0.17674 | -0.28779 | 0.44461 | -1.3193 | -0.5161
132 | 60 | 4 | 100 | <-6,-13,-13> | sync | 160 | -0.11604 | 0.13061 | -0.20399 | 0.26666 | -1.2629 | -0.69995
PRB | SCS (kHz) | Carrier frequency (GHz) | Load (%) | SINR (dB) | Network synch | Evaluation period (ms) | error cell 1, 5%-ile (dB) | error cell 1, 95%-ile (dB) | error cell 2, 5%-ile (dB) | error cell 2, 95%-ile (dB) | error cell 3, 5%-ile (dB) | error cell 3, 95%-ile (dB)
24 | 60 | 40 | 50 | <-6,-13,-13> | async | 160 | -0.13774 | 0.22508 | -0.21936 | 0.61132 | -0.19601 | 0.60225
64 | 60 | 40 | 50 | <-6,-13,-13> | async | 160 | -0.19387 | 0.24543 | -0.43717 | 0.62003 | -0.47141 | 0.65415
132 | 60 | 40 | 50 | <-6,-13,-13> | async | 160 | -0.1525 | 0.15201 | -0.37893 | 0.44711 | -0.35749 | 0.43545
24 | 60 | 40 | 50 | <-6,-13,-13> | sync | 160 | -0.11302 | 0.18765 | -0.18532 | 0.41625 | -1.1371 | -0.47724
64 | 60 | 40 | 50 | <-6,-13,-13> | sync | 160 | -0.16556 | 0.18462 | -0.31752 | 0.41002 | -1.3515 | -0.5483
132 | 60 | 40 | 50 | <-6,-13,-13> | sync | 160 | -0.11291 | 0.11846 | -0.23867 | 0.31428 | -1.2804 | -0.65275
PRB | SCS (kHz) | Carrier frequency (GHz) | Load (%) | SINR (dB) | Network synch | Evaluation period (ms) | error cell 1, 5%-ile (dB) | error cell 1, 95%-ile (dB) | error cell 2, 5%-ile (dB) | error cell 2, 95%-ile (dB) | error cell 3, 5%-ile (dB) | error cell 3, 95%-ile (dB)
24 | 60 | 40 | 100 | <-6,-13,-13> | async | 160 | -0.13874 | 0.26624 | -0.23394 | 0.79619 | -0.20709 | 0.81191
64 | 60 | 40 | 100 | <-6,-13,-13> | async | 160 | -0.21663 | 0.27591 | -0.61795 | 0.85429 | -0.56029 | 0.68753
132 | 60 | 40 | 100 | <-6,-13,-13> | async | 160 | -0.1642 | 0.192 | -0.43134 | 0.55809 | -0.43674 | 0.56805
24 | 60 | 40 | 100 | <-6,-13,-13> | sync | 160 | -0.10212 | 0.18959 | -0.18128 | 0.41132 | -1.1761 | -0.51407
64 | 60 | 40 | 100 | <-6,-13,-13> | sync | 160 | -0.16875 | 0.17674 | -0.28779 | 0.44461 | -1.3193 | -0.5161
132 | 60 | 40 | 100 | <-6,-13,-13> | sync | 160 | -0.11604 | 0.13061 | -0.20399 | 0.26666 | -1.2629 | -0.69995
PRB | SCS (kHz) | Carrier frequency (GHz) | Load (%) | SINR (dB) | Network synch | Evaluation period (ms) | error cell 1, 5%-ile (dB) | error cell 1, 95%-ile (dB) | error cell 2, 5%-ile (dB) | error cell 2, 95%-ile (dB) | error cell 3, 5%-ile (dB) | error cell 3, 95%-ile (dB)
32 | 120 | 40 | 50 | <-6,-13,-13> | async | 160 | -0.10363 | 0.18428 | -0.15398 | 0.55387 | -0.18755 | 0.55136
64 | 120 | 40 | 50 | <-6,-13,-13> | async | 160 | -0.19729 | 0.21822 | -0.51508 | 0.6656 | -0.4399 | 0.62949
128 | 120 | 40 | 50 | <-6,-13,-13> | async | 160 | -0.13552 | 0.16421 | -0.33927 | 0.42004 | -0.34639 | 0.41128
32 | 120 | 40 | 50 | <-6,-13,-13> | sync | 160 | -0.10059 | 0.1465 | -0.11243 | 0.38675 | -3.1264 | -2.4251
64 | 120 | 40 | 50 | <-6,-13,-13> | sync | 160 | -0.1773 | 0.1971 | -0.33322 | 0.45453 | -3.4546 | -2.4176
128 | 120 | 40 | 50 | <-6,-13,-13> | sync | 160 | -0.12247 | 0.13303 | -0.23848 | 0.30105 | -3.3801 | -2.604
PRB | SCS (kHz) | Carrier frequency (GHz) | Load (%) | SINR (dB) | Network synch | Evaluation period (ms) | error cell 1, 5%-ile (dB) | error cell 1, 95%-ile (dB) | error cell 2, 5%-ile (dB) | error cell 2, 95%-ile (dB) | error cell 3, 5%-ile (dB) | error cell 3, 95%-ile (dB)
32 | 120 | 40 | 100 | <-6,-13,-13> | async | 160 | -0.13892 | 0.24752 | -0.20684 | 0.67683 | -0.21262 | 0.68295
64 | 120 | 40 | 100 | <-6,-13,-13> | async | 160 | -0.21059 | 0.25831 | -0.67795 | 0.7834 | -0.51042 | 0.82129
128 | 120 | 40 | 100 | <-6,-13,-13> | async | 160 | -0.15076 | 0.19559 | -0.35855 | 0.55201 | -0.41618 | 0.533
32 | 120 | 40 | 100 | <-6,-13,-13> | sync | 160 | -0.1132 | 0.17445 | -0.13375 | 0.40131 | -3.1304 | -2.4403
64 | 120 | 40 | 100 | <-6,-13,-13> | sync | 160 | -0.17159 | 0.19544 | -0.33803 | 0.43988 | -3.4125 | -2.3916
128 | 120 | 40 | 100 | <-6,-13,-13> | sync | 160 | -0.12723 | 0.13611 | -0.25668 | 0.30894 | -3.3794 | -2.6213