## Title
3GPP TSG-RAN WG4 Meeting RAN4#104-e R4-2213786
E-meeting, 15 Aug – 26 Aug, 2022
Agenda Item: 9.10.1.1
Source: Huawei
Title: Summary of simulation results for inter cell interference MMSE-IRC receiver requirements
Document for: Information
Introduction
This contribution is summarized the simulation results for scenario with inter-cell interference.
Simulation assumptions are based on [1].
Reference
[1] R4-2207242, Way Forward on general and PDSCH demodulation requirements for inter-cell interference MMSE-IRC, Intel, RAN4 #102-e, March 2022.

## Summary-FDD
Alignment results
Parameters |  |  |  |  | Huawei | CTC | MTK | Nokia | CMCC | Ericsson | Apple | Qualcomm | Company 9 | Company 10 | Span | Average
Channel model | Number of UE Rx antenna | Propagation conditions | INR1 | INR2 | MMSE-IRC | MMSE-IRC | MMSE-IRC | MMSE-IRC | MMSE-IRC | MMSE-IRC | MMSE-IRC | MMSE-IRC | MMSE-IRC | MMSE-IRC | MMSE-IRC | MMSE-IRC
TDLA | 2RX | TDLA30-10 | 7.58 | N/A | 9.7 | 9.1 | 9.4 | 10 | 10.6 | 11 | 11.2 | 9.4 |  |  | 2.1 | 10.05
|  | TDLC300-100 | 7.77 | 2.29 | 12 | 12.2 | 12.5 | 12.3 | 12.8 | 14 | 14.5 | 12.7 |  |  | 2.5 | 12.875
| 4RX | TDLA30-10 | 7.58 | N/A | 4.6 | 4.5 | 4.7 |  | 5.7 | 4.2 | 6.4 | 4.7 |  |  | 2.2 | 4.9714
|  | TDLC300-100 | 7.77 | 2.29 | 6.4 | 7 | 7.4 |  | 7.9 | 8.1 | 9.8 | 7.7 |  |  | 3.4 | 7.7571
Impairment results
Parameters |  |  |  |  | Huawei | CTC | MTK | Nokia | CMCC | Ericsson | Apple | Qualcomm | Company 9 | Company 10 | Span | Average | Margin | Requirement
Channel model | Number of UE Rx antenna | Propagation conditions | INR1 | INR2 | MMSE-IRC | MMSE-IRC | MMSE-IRC | MMSE-IRC | MMSE-IRC | MMSE-IRC | MMSE-IRC | MMSE-IRC | MMSE-IRC | MMSE-IRC | MMSE-IRC | MMSE-IRC
TDLA | 2RX | TDLA30-10 | 7.58 | N/A | 11.7 | 11.1 | 11.4 | 12.5 | 12.6 | 13 | 13.2 | 11.4 |  |  | 2.1 | 12.1125 | 0.5 | 12.6125
|  | TDLC300-100 | 7.77 | 2.29 | 14 | 14.2 | 14.5 | 14.8 | 14.8 | 16 | 16.5 | 14.7 |  |  | 2.5 | 14.9375 | 0.5 | 15.4375
| 4RX | TDLA30-10 | 7.58 | N/A | 6.6 | 6.5 | 6.7 |  | 7.7 | 6.2 | 8.4 | 6.7 |  |  | 2.2 | 6.9714 | 0.5 | 7.4714
|  | TDLC300-100 | 7.77 | 2.29 | 8.4 | 9 | 9.4 |  | 9.9 | 10.1 | 11.8 | 9.7 |  |  | 3.4 | 9.4167 | 0.5 | 9.9167

## Summary-TDD
Alignment results
Parameters |  |  |  |  | Huawei | CTC | MTK | Nokia | CMCC | Ericsson | Apple | Qualcomm | Company 9 | Company 10 | Span | Average
Channel model | Number of UE Rx antenna | Propagation conditions | INR1 | INR2 | MMSE-IRC | MMSE-IRC | MMSE-IRC | MMSE-IRC | MMSE-IRC | MMSE-IRC | MMSE-IRC | MMSE-IRC | MMSE-IRC | MMSE-IRC | MMSE-IRC | MMSE-IRC
TDLA | 2RX | TDLA30-10 | 7.58 | N/A | 9.9 | 8.8 | 9.6 | 10.2 | 10.8 | 10.5 | 11.3 | 9.4 |  |  | 2.5 | 10.0625
|  | TDLC300-100 | 7.77 | 2.29 | 12.3 | 12.6 | 12.8 | 12.7 | 12.8 | 14.3 | 14.6 | 12.8 |  |  | 2.3 | 13.1125
| 4RX | TDLA30-10 | 7.58 | N/A | 5.2 | 4.6 | 4.9 | 7.8 | 6 | 4.5 | 6.6 | 4.8 |  |  | 3.3 | 5.55
|  | TDLC300-100 | 7.77 | 2.29 | 6.9 | 7.5 | 8.1 | 9 | 7.9 | 8.7 | 10 | 7.7 |  |  | 3.1 | 8.225
Impairment results
Parameters |  |  |  |  | Huawei | CTC | MTK | Nokia | CMCC | Ericsson | Apple | Qualcomm | Company 9 | Company 10 | Span | Average | Margin | Requirement
Channel model | Number of UE Rx antenna | Propagation conditions | INR1 | INR2 | MMSE-IRC | MMSE-IRC | MMSE-IRC | MMSE-IRC | MMSE-IRC | MMSE-IRC | MMSE-IRC | MMSE-IRC | MMSE-IRC | MMSE-IRC | MMSE-IRC | MMSE-IRC
TDLA | 2RX | TDLA30-10 | 7.58 | N/A | 11.9 | 10.8 | 11.6 | 12.7 | 12.8 | 12.5 | 13.3 | 11.4 |  |  | 2.5 | 12.125 | 0.5 | 12.625
|  | TDLC300-100 | 7.77 | 2.29 | 14.3 | 14.6 | 14.8 | 15.2 | 14.8 | 16.3 | 16.6 | 14.8 |  |  | 2.3 | 15.175 | 0.5 | 15.675
| 4RX | TDLA30-10 | 7.58 | N/A | 7.2 | 6.6 | 6.9 | 10.3 | 8 | 6.5 | 8.6 | 6.8 |  |  | 3.8 | 7.2286 | 0.5 | 7.7286
|  | TDLC300-100 | 7.77 | 2.29 | 8.9 | 9.5 | 10.1 | 11.5 | 9.9 | 10.7 | 12 | 9.7 |  |  | 3.1 | 10.0429 | 0.5 | 10.5429