## Cover sheet
3GPP TSG-RAN WG4 meeting #105 Toulouse, France, 14 November – 18 November, 2022
Tdoc number: | R4-2218306
Agenda item: | 6.3.6.2
Source: | Ericsson
Title: | Collection of Simulation Results for UE demodulation in FR2-2
Document for: | Information
Abstract: | This is the second summary on simulation results that have been collected from the companies. It encloses the results for PDSCH at 70% and 30% of the peak throughput, PDCCH, and PBCH.
Requirements | In some cases, such as 100 MHz/120 kHz with MCS17 under TDLD30-200 and 400 MHz/480 kHz with MCS13 under TDLD10-200, the simulation results span over 2.5 dB. The best-worst case criterion should be applied. By dropping the results considered as outliers, we select the best out of the remaining values to which we add the margin. More details can be provided in 3GPP#105 WF [2].
Ref | [1] R4-2217391, “WF on FR2-2 UE demodulation requirements”, Qualcomm.
[2] R4-2220187, “WF on FR2-2 UE demodulation requirements”, Qualcomm.

## PDSCH
Simulation results - No PN - Ideal
[6 empty] | Source | Ericsson | Apple | Nokia, Nokia Shanghai Bell | Huawei, HiSilicon | Qualcomm | Company 6 | Span | STD | Average
Duplex CBW/SCS | Antenna configuration | RB allocation | MCS and rank | Channel model | % of TP | Tdoc | R4-2218308 | R4-2218179 | R4-22119057 | R4-2219503 | R4-2219839
TDD 100MHz/120kHz | 2x2 Low | 66 | MCS4, Rank 1 | TDLA30-650 | 70 |  | -3.1 | -1.3 | -2.4 | -2.5 |  |  | 1.8 | 0.75 | -2.325
|  | 66 | MCS13, Rank 1 | TDLA30-200 | 70 |  | 4.5 | 6.3 | 5.8 | 5.5 |  |  | 1.8 | 0.75884 | 5.525
|  | 66 | MCS13, Rank 1 | TDLA30-650 | 30 |  | -1.4 | -0.1 | -0.5 | -1.5 |  |  | 1.4 | 0.68496 | -0.875
|  | 66 | MCS17, Rank 1 | TDLD30-200 | 70 |  | 4.2 | 8.5 | 5.2 | 7.4 |  |  | 4.3 | 1.9721 | 6.325
|  | 32 | MCS17, Rank 1 | TDLD30-200 | 70 |  | 4 | 8.4 | 5.4 | 7,5 |  |  | 4.4 | 2.248 | 5.9333
TDD 400MHz/480kHz | 2x2 Low | 66 | MCS4, Rank 1 | TDLA10-200 | 70 |  | -3.1 | -1.3 | -2.4 | -2.9 |  |  | 1.8 | 0.80571 | -2.425
|  | 32 | MCS13, Rank 1 | TDLD10-200 | 70 |  | 0.6 | 5.5 | 1.8 | 4.4 |  |  | 4.9 | 2.2648 | 3.075
|  | 20 | MCS13, Rank 1 | TDLD10-200 | 70 |  | 0.4 | 5.2 | 1.8 | 4.6 |  |  | 4.8 | 2.2804 | 3
Simulation results - PN + CPE compensation - Ideal
[6 empty] | Source | Ericsson | Apple | Nokia, Nokia Shanghai Bell | Huawei, HiSilicon | Qualcomm | Company 6 | Span | STD | Average
Duplex CBW/SCS | Antenna configuration | RB allocation | MCS and rank | Channel model | % of TP | Tdoc | R4-2218308 | R4-2218179 | R4-22119057 | R4-2219503 | R4-2219839
TDD 100MHz/120kHz | 2x2 Low | 66 | MCS4, Rank 1 | TDLA30-650 | 70 |  | -2.8 |  | -1.3 | -2.2 | -2 |  | 1.5 | 0.61847 | -2.075
|  | 66 | MCS13, Rank 1 | TDLA30-200 | 70 |  | 5.1 |  | 6.4 | 6 | 6.2 |  | 1.3 | 0.57373 | 5.925
|  | 66 | MCS13, Rank 1 | TDLA30-650 | 30 |  | -1.2 |  | 0.6 | -0.9 | 0.1 |  | 1.8 | 0.84261 | -0.35
|  | 66 | MCS17, Rank 1 | TDLD30-200 | 70 |  | 5.1 |  | 5.8 | 8.6 |  |  | 3.5 | 1.852 | 6.5
|  | 32 | MCS17, Rank 1 | TDLD30-200 | 70 |  | 5 |  | 5.9 | 8.8 | 8.2 |  | 3.8 | 1.8154 | 6.975
TDD 400MHz/480kHz | 2x2 Low | 66 | MCS4, Rank 1 | TDLA10-200 | 70 |  | -2.8 |  | -1.4 | -2.7 | -1.5 |  | 1.4 | 0.75277 | -2.1
|  | 32 | MCS13, Rank 1 | TDLD10-200 | 70 |  | 1 |  | 2.2 | 4.9 |  |  | 3.9 | 1.9975 | 2.7
|  | 20 | MCS13, Rank 1 | TDLD10-200 | 70 |  | 0.8 |  | 2.3 | 5.2 | 5 |  | 4.4 | 2.1407 | 3.325
Simulation results - Impairments Margin is 0.5 for QPSK/16QAM and 0.8 for 64QAM
[6 empty] | Source | Ericsson | Apple | Nokia, Nokia Shanghai Bell | Huawei, HiSilicon | Qualcomm | Company 6 | Span | STD | Average | Margin | Requirement | Max Testable SNR
Duplex CBW/SCS | Antenna configuration | RB allocation | MCS and rank | Channel model | % of TP | Tdoc | R4-2218308 | R4-2218179 | R4-22119057 | R4-2219503 | R4-2219839
TDD 100MHz/120kHz | 2x2 Low | 66 | MCS4, Rank 1 | TDLA30-650 | 70 |  | 0.2 | 0.7 | 1.1 | -0.2 | 0.5 |  | 1.3 | 0.49295 | 0.46 | 0.5 | 0.96 | 9.8
|  | 66 | MCS13, Rank 1 | TDLA30-200 | 70 |  | 8.1 | 8.6 | 8.8 | 8 | 8.7 |  | 0.8 | 0.36469 | 8.44 | 0.5 | 8.94 | 9.8
|  | 66 | MCS13, Rank 1 | TDLA30-650 | 30 |  | 1.8 | 2.2 | 3 | 1.1 | 2.6 |  | 1.9 | 0.73348 | 2.14 | 0.5 | 2.64 | 9.8
|  | 66 | MCS17, Rank 1 | TDLD30-200 | 70 |  | 8.1 | 11.3 | 8.2 | 10.6 |  |  | 3.2 | 1.6422 | 9.55 | 0.8 | 11.4 | 9.8
|  | 32 | MCS17, Rank 1 | TDLD30-200 | 70 |  | 8 | 11.5 | 8.3 | 10.8 | 10.7 |  | 3.5 | 1.5947 | 9.86 | 0.8 | 11.5 | 13.2
TDD 400MHz/480kHz | 2x2 Low | 66 | MCS4, Rank 1 | TDLA10-200 | 70 |  | 0.2 | 0.7 | 1 | -0.7 | 1 |  | 1.7 | 0.71624 | 0.44 | 0.5 | 0.94 | 2.6
|  | 20 | MCS13, Rank 1 | TDLD10-200 | 70 |  | 3.8 | 8 | 4.7 | 7.2 | 7.5 |  | 4.2 | 1.8663 | 6.24 | 0.8 | 8 | 8.9
In some cases (the highlighted requirement values), the simulation results span over 2.5 dB. By dropping two out five values, considered as outliers, we selected the best value among the remaining ones.
Note on J3: Nokia: Results updated
Note on L3: Author: Updated results based on the ongoing discussion, not included in R4-2216180
Note on J17: Nokia: Results updated
Note on L17: Author: Updated results based on the ongoing discussion, not included in R4-2216180
Note on J31: Nokia: Results updated
Note on L31: Author: Updated results based on the ongoing discussion, not included in R4-2216180

## PDCCH
Simulation results for alignment (1% Pm-dsg)
|  |  |  | Source | Ericsson | Apple | Nokia, Nokia Shanghai Bell | Huawei, HiSilicon | Qualcomm | Company 6 | Span | STD | Average
Duplex CBW/SCS | Antenna configuration | Aggregation level | Channel model | Tdoc | R4-2215913 | R4-2218181 | R4-2219059 | R4-2219504 | R4-2219840
TDD 100MHz/120kHz | 1x2 Low | AL2 | TDLA30-200 |  | 3.52 | 5.5 | 3.6 | 2.8 | 3.9 |  | 2.7 | 0.99974 | 3.864
|  | AL4 | TDLA30-650 |  | 1.14 | 1.1 | 1.3 | -0.2 | 0.9 |  | 1.5 | 0.60293 | 0.848
| 2x2 Low | AL8 | TDLA30-200 |  | -2.38 | -1.1 | -1.3 | -3.5 | -2.7 |  | 2.4 | 0.99904 | -2.196
|  | AL16 | TDLA30-650 |  | -6.3 | -4.4 | -7.5 | -6.5 | -5.9 |  | 3.1 | 1.1278 | -6.12
TDD 400MHz/480kHz | 1x2 Low | AL8 | TDLA10-200 |  | -1.49 | -1.8 | -4.6 | -2.9 | -1.3 |  | 3.3 | 1.3681 | -2.418
| 2x2 Low | AL16 | TDLA10-200 |  | -6.35 | -4.3 | -6.8 | -6.6 | -5.3 |  | 2.5 | 1.051 | -5.87
Simulation results for alignment (1% Pm-dsg) - Impairments
|  |  |  | Source | Ericsson | Apple | Nokia, Nokia Shanghai Bell | Huawei, HiSilicon | Qualcomm | Company 6 | Span | STD | Average | Margin | Requirement | Max Testable SNR
Duplex CBW/SCS | Antenna configuration | Aggregation level | Channel model | Tdoc | R4-2215913 | R4-2218181 | R4-2219059 | R4-2219504 | R4-2219840
TDD 100MHz/120kHz | 1x2 Low | AL2 | TDLA30-200 |  | 6.52 | 8 | 6.7 | 5.3 | 6.4 |  | 2.7 | 0.96243 | 6.23 | 0.5 | 6.73 | 9.8
|  | AL4 | TDLA30-650 |  | 4.14 | 3.6 | 4.4 | 2.3 | 3.4 |  | 2.1 | 0.81494 | 3.568 | 0.5 | 4.068 | 9.8
| 2x2 Low | AL8 | TDLA30-200 |  | 0.62 | 1.6 | 1.8 | -1.3 | -0.2 |  | 3.1 | 1.2888 | 0.504 | 0.5 | 1.004 | 9.8
|  | AL16 | TDLA30-650 |  | -3.3 | -1.9 | -4.4 | -4 | -3.4 |  | 2.5 | 0.95131 | -3.775 | 0.5 | -3.275 | 9.8
TDD 400MHz/480kHz | 1x2 Low | AL8 | TDLA10-200 |  | 1.5 | 0.7 | -1.5 | -0.4 | 1.2 |  | 3 | 1.239 | 0.75 | 0.5 | 1.25 | 2.6
| 2x2 Low | AL16 | TDLA10-200 |  | -3.35 | -1.8 | -3.7 | -4.1 | -2.8 |  | 2.3 | 0.89303 | -3.15 | 0.5 | -2.65 | 2.6
Note on H3: Author: Updated results
Note on H15: Author: Additional results added for TDLA30-650

## PBCH
Simulation results for alignment (1% Pm-bch)
|  |  |  | Source | Ericsson | Apple | Nokia, Nokia Shanghai Bell | Huawei, HiSilicon | Qualcomm | Company 7 | Span | STD | Average
Duplex CBW/SCS | Antenna configuration | SS/PBCH block index | Channel model | Tdoc | R4-2218310 | R4-2218181 | R4-2219059 | R4-221xxxx | R4-2219840
TDD 100MHz/120kHz | 1x2 | Unknown | TDLA30-200 |  | -6.88 | -7.5 | -7.8 |  |  |  | 0.92 | 0.46918 | -7.3933
|  |  | TDLA30-650 |  | -6.95 | -7.5 | -7.6 |  |  |  | 0.65 | 0.35 | -7.35
TDD 400MHz/480kHz | 1x2 | Unknown | TDLA10-200 |  | -6.36 | -7.5 | -7.7 |  |  |  | 1.34 | 0.72286 | -7.1867
Simulation results with Impairment (1% Pm-bch)
|  |  |  | Source | Ericsson | Apple | Nokia, Nokia Shanghai Bell | Huawei, HiSilicon | Qualcomm | Company 7 | Span | STD | Average | Margin | Requirement | Maximum Testable SNR
Duplex CBW/SCS | Antenna configuration | SS/PBCH block index | Channel model | Tdoc | R4-2218310 | R4-2218181 | R4-2219059 | R4-221xxxx | R4-2219840
| 1x2 | Unknown | TDLA30-650 |  | -3.95 | -4.5 | -4.5 |  | -5.6 |  | 1.65 | 0.69207 | -4.6375 | 0.5 | -4.1375 | 9.8
TDD 400MHz/480kHz | 1x2 | Unknown | TDLA10-200 |  | -3.36 | -4.5 | -4.6 |  | -5 |  | 1.64 | 0.70396 | -4.365 | 0.5 | -3.865 | 9.8
Note on H3: Author: Results updated
Note on H11: Author: Results updated
Note on J11: Pierpaolo Vallese: QC Results are with impairment