## summary
| Expanded uncertainty (dB) | [8 empty] | A method exceeds agreed value
| Indoor Anechoic Chamber |  |  | Compact Antenna Test Range |  |  | Agreed value
| 24.25<f<29.5GHz | 37<f<43.5GHz | 52.6<f ≤71.0 GHz | 24.25<f<29.5GHz | 37<f<43.5GHz | Keysight, 52.6<f ≤71.0 GHz | 24.25<f<29.5GHz | 37<f<43.5GHz | 52.6<f ≤71.0 GHz | 24.25<f<29.5GHz | 37<f<43.5GHz
EIS | 2.3347 | 2.455 |  | 2.2511 | 2.3266 | 6.237 | 2.4 | 2.4 |  |  | x | KY, IAC value is not provided, removed. CATR value increased 0.01 by error correction, MUpa missed in calculation, corrected

## Change history
Date | Meeting | TDoc | CR | Rev | Cat | Subject/Comment | New version
2020-04-01 | RAN4#95-e |  |  |  |  | 7/4/20 - PWS added | 16.0.0
2020-08-01 | RAN4#96-e | R4-2011260 | 10 |  | A | MU Excel spreadsheets added to the TR 37.941 | 16.1.0
2020-10-01 | RAN4#97-e | R4-2015965 | 18 |  | A | PWS values updates; additional PWS tests added | 16.2.0

## TE
Test Equipment errors | [10 empty] | Agreed value [52.6] < f ≤ 71 GHz | Comments
UID | Uncertainty source | Uncertainty value (dB) |  |  | Probability distribution | divisor | Standard uncertainty σ (dB)
|  | 24.25<f<29.5GHz | 37<f<43.5GHz | Keysight, 52.6<f ≤71.0 GHz |  |  | 24.25<f<29.5GHz | 37<f<43.5GHz | Keysight, 52.6<f ≤71.0 GHz | Nokia 43.5GHz<f ≤71GHz
C1-1
C1-2 | Uncertainty of the RF signal generator | 0.9 | 0.9 | 2.37 | Gaussian | 1 | 0.9 | 0.9 | 2.37 | 1.6 | TBD | Ericsson use 0.57, MVG and Keysight use 0.9. FR1 value was 0.46. As TE use Keysight number
C1-3 | Uncertainty of the network analyzer | 0.3 | 0.3 | 0.85 | Gaussian | 1 | 0.3 | 0.3 | 0.85 |  | TBD | Ericsson use 0.3, this is same as agreed in Tx. MVG use 0.4, Keysight 0.2.
C1-4 | Uncertainty of the absolute gain of the reference antenna | 0.52 | 0.52 | 0.52 | Rectangular | 1.7321 | 0.30022 | 0.30022 | 0.30022 |  | TBD | MVG No is 1.6 much higher than0.52 used by Ericsson and Keysight, TX ref antenna also used 0.52
Note on K5: Michal Szydelko, Huawei: value from 47GHz band

## IA-Er
Indoor anachoic | [8 empty] | Comments
UID | Uncertainty source | Uncertainty value (dB) |  | Distribution of the probability | Divisor based on distribution shape | ci | Standard uncertainty ui (dB)
|  | 24.25<f<29.5GHz | 37<f<43.5GHz |  |  |  | 24.25<f<29.5GHz | 37<f<43.5GHz
Stage 2: BS measurement
B1-1 | Positioning misalignment between the BS and the reference antenna | 0.18 | 0.18 | Rectangular | 1.7321 | 1 | 0.10392 | 0.10392
B1-2 | Pointing misalignment between the BS and the transmitting antenna | 0.18 | 0.18 | Rectangular | 1.7321 | 1 | 0.10392 | 0.10392
B1-3 | Quality of quiet zone | 0.1 | 0.1 | Gaussian | 1 | 1 | 0.1 | 0.1
B1-4a | Polarization mismatch between the BS and the transmitting antenna | 0.018 | 0.018 | Rectangular | 1.7321 | 1 | 0.010392 | 0.010392
B1-5a | Mutual coupling between the BS and the transmitting antenna | 0 | 0 | Rectangular | 1.7321 | 1 | 0 | 0
B1-6 | Phase curvature | 0.07 | 0.07 | Gaussian | 1 | 1 | 0.07 | 0.07
C1-2 | Uncertainty of the RF signal generator | 0.9 | 0.9 | Gaussian | 1 | 1 | 0.9 | 0.9
B1-7 | Impedance mismatch in the transmitting chain | 0.42 | 0.42 | U-shaped | 1.4142 | 1 | 0.29698 | 0.29698
B1-8 | Random uncertainty | 0.18 | 0.25 | Rectangular | 1.7321 | 1 | 0.10392 | 0.14434
Stage 1: Calibration measurement
B1-9 | Impedance mismatch between the transmitting antenna and the network analyzer | 0.43 | 0.57 | U-shaped | 1.4142 | 1 | 0.30406 | 0.40305
B1-10 | Positioning and pointing misalignment between the reference antenna and the transmitting antenna | 0.43 | 0.43 | Rectangular | 1.7321 | 1 | 0.24826 | 0.24826
B1-11 | Impedance mismatch between the reference antenna and network analyzer | 0.43 | 0.57 | U-shaped | 1.4142 | 1 | 0.30406 | 0.40305
B1-3 | Quality of quiet zone | 0.1 | 0.1 | Gaussian | 1 | 1 | 0.1 | 0.1
B1-4b | Polarization mismatch between the reference antenna and the transmitting antenna | 0.018 | 0.018 | Rectangular | 1.7321 | 1 | 0.010392 | 0.010392
B1-5b | Mutual coupling between the reference antenna and the transmitting antenna | 0 | 0 | Rectangular | 1.7321 | 1 | 0 | 0
B1-6 | Phase curvature | 0.07 | 0.07 | Gaussian | 1 | 1 | 0.07 | 0.07
C1-3 | Uncertainty of the network analyzer | 0.3 | 0.3 | Gaussian | 1 | 1 | 0.3 | 0.3
B1-12 | Influence of the reference antenna feed cable | 0.18 | 0.18 | Rectangular | 1.7321 | 1 | 0.10392 | 0.10392
B1-13 | Reference antenna feed cable loss measurement uncertainty | 0.1 | 0.1 | Gaussian | 1 | 1 | 0.1 | 0.1
B1-14 | Influence of the transmitting antenna feed cable | 0.18 | 0.18 | Rectangular | 1.7321 | 1 | 0.10392 | 0.10392
C1-4 | Uncertainty of the absolute gain of the reference antenna | 0.52 | 0.52 | Rectangular | 1.7321 | 1 | 0.30022 | 0.30022
B1-15 | Uncertainty of the absolute gain of the transmitting antenna | 0 | 0 | Rectangular | 1.7321 | 1 | 0 | 0

## CATR-Er
CATR | [12 empty] | Agreed value [52.6] <f ≤71.0 GHz | Comments
UID | Uncertainty source | Uncertainty value (dB) |  |  | Distribution of the probability | Divisor based on distribution shape | ci | Standard uncertainty ui (dB)
|  | 24.25<f< 29.5GHz | 37<f< 43.5GHz | Keysight, 52.6<f ≤71.0 GHz |  |  |  | 24.25<f< 29.5GHz | 37< f < 43.5GHz | Nokia, 43.5GHz<f ≤71GHz | Ericsson, 43.5GHz<f ≤71GHz | Keysight, 52.6<f ≤71.0 GHz
Stage 2: BS measurement
B2-1a | Misalignment and pointing error of BS | 0.2 | 0.2 | 0.2 | Exp. normal | 2 | 1 | 0.1 | 0.1 | 0.1 | 0.1 | 0.1 | TBD | Ericsson 0.2, MVG, Keysignt 0.1. 0.2 is consiatnt with same error in Tx
B2-2 | Standing wave between BS and test range antenna | 0.21 | 0.21 | 0.21 | U-shaped | 1.4142 | 1 | 0.14849 | 0.14849 | 0.15 | 0.15 | 0.14849 | TBD | MVG 0.1, Keysight 0.03, Ericsson 0.21. . O.21 is consiatnt with Tx
C1-2 | Uncertainty of the RF signal generator | 0.9 | 0.9 | 2.37 | Gaussian | 1 | 1 | 0.9 | 0.9 | 1.6 | 0.3 | 2.37 | TBD
B2-3 | RF leakage & dynamic range, test range antenna cable connector terminated | 0.01 | 0.01 | 0.01 | Gaussian | 1 | 1 | 0.01 | 0.01 | 0.01 | 0.01 | 0.01 | TBD | MVG & Keysight 0.1, Ericsson 0.01. . O.o1 is consiatnt with Tx
B2-4a | QZ ripple experienced by BS | 0.4 | 0.4 | 0.4 | Gaussian | 1 | 1 | 0.4 | 0.4 | 0.4 | 0.4 | 0.4 | TBD | All agree 0.4
B2-9 | Miscellaneous uncertainty | 0 | 0 | 0 | Gaussian | 1 | 1 | 0 | 0 | 0 | 0 | 0 | TBD | All agree 0.4
MUIpa | Uncertainty due to use of PA |  |  | 1.5 | Gaussian | 1 | 1 |  |  |  |  | 1.5 | TBD
Stage 1: Calibration measurement
C1-3 | Uncertainty of the network analyzer | 0.3 | 0.3 | 0.85 | Gaussian | 1 | 1 | 0.3 | 0.3 | 0.3 | 0.4 | 0.85 | TBD
B2-5 | Mismatch of transmit chain (i.e. between transmitting measurement antenna and BS) | 0.43 | 0.57 | 1.5415 | U-shaped | 1.4142 | 1 | 0.30406 | 0.40305 | 0.4 | 0.4 | 1.09 | TBD | MVG 0.5, Keysight 0.74, Ericsson 0.43/0.57., equivilment missmatch in Tx (Rx chain) is same as Ericsson
B2-6 | Insertion loss of transmitter chain | 0.12 | 0.12 | 0.12 | Rectangular | 1.7321 | 1 | 0.069282 | 0.069282 | 0.07 | 0.07 | 0.069282 | TBD | MVG 0, Keysight 0.12, Ericsson 0.26, No equivilment missmatch in Tx, take mean 0.12
B2-7 | RF leakage (SGH connector terminated & test range antenna connector cable terminated) | 0.01 | 0.01 | 0.01 | Gaussian | 1 | 1 | 0.01 | 0.01 | 0.01 | 0.01 | 0.01 | TBD | MVG & Keysight 0.1, Ericsson 0.01. . 0.01 is consiatnt with Tx
B2-8 | Influence of the calibration antenna feed cable | 0.21 | 0.29 | 0.29 | U-shaped | 1.4142 | 1 | 0.14849 | 0.20506 | 0.21 | 0.21 | 0.21 | TBD | MVG & Keysight 0, Ericsson 0.21. . In TX we use 0.21/0.29 use same here | KY, Error correction, should be 0.21, it was 0.15
C1-4 | Uncertainty of the absolute gain of the reference antenna | 0.52 | 0.52 | 0.52 | Rectangular | 1.7321 | 1 | 0.30022 | 0.30022 | 0.3 | 0.3 | 0.30022 | TBD
B2-11 | Misalignment positioning system | 0 | 0 | 0 | Exp. normal | 2 | 1 | 0 | 0 | 0 | 0 | 0 | TBD | This is the same error as B2-11, should be misalignmnet of the positioning system? Zero
B2-4b | QZ ripple experienced by calibration antenna | 0.1 | 0.1 | 0.1 | Gaussian | 1 | 1 | 0.1 | 0.1 | 0.1 | 0.1 | 0.1 | TBD | MVG 0.2, Keysight 0.072, Ericsson 0.1, Tx uses 0.01!, use 0.1
B2-10 | Rotary joints | 0 | 0 | 0 | U-shaped | 1.4142 | 1 | 0 | 0 | 0 | 0 | 0 | TBD | All 0
B2-1b | Misalignment and pointing error of calibration antenna | 0 | 0 | 0 | Exp. normal | 2 | 1 | 0 | 0 | 0 | 0 | 0 | TBD | MVG & Keysight 0, Ericsson 0.3 . In TX we use 0
B2-12 | Standing wave between SGH and test range antenna | 0.09 | 0.09 | 0.09 | U-shaped | 1.4142 | 1 | 0.06364 | 0.06364 | 0.06 | 0.06 | 0.06364 | TBD | MVG 0.1, Keysight 0.03, Ericsson 0.09, Tx uses 0.09!, use 0.09
B2-13 | Switching uncertainty | 0.1 | 0.1 | 0.1 | Rectangular | 1.7321 | 1 | 0.057735 | 0.057735 | 0.06 | 0.06 | 0.057735 | TBD | MVG 0, Keysight 0.1, Ericsson 0.43, Tx uses 0.1, use 0.1

## EIS
|  | Expanded uncertainty (dB) | [17 empty] | Comments
|  | 24.25<f<29.5GHz | 37<f<43.5GHz | 43.5GHz<f ≤71GHz
| Indoor anachoic | 2.3347 | 2.455
| CATR | 2.2511 | 2.3266
| Agreed value | 2.4 | 2.4
Table 10.2.2.4-1: IAC MU value derivation for OTA sensitivity measurement, FR2 | [13 empty] | rms calculations
UID | Uncertainty source | Uncertainty value (dB) |  | Distribution of the probability | Divisor based on distribution shape | ci | Standard uncertainty ui (dB)
|  | 24.25<f<29.5GHz | 37<f<43.5GHz |  |  |  | 24.25<f<29.5GHz | 37<f<43.5GHz
Stage 2: BS measurement
B1-1 | Positioning misalignment between the BS and the reference antenna | 0.18 | 0.18 | Rectangular | 1.7321 | 1 | 0.10392 | 0.10392 | [5 empty] | 0.0108 | 0.0108 | 0
B1-2 | Pointing misalignment between the BS and the transmitting antenna | 0.18 | 0.18 | Rectangular | 1.7321 | 1 | 0.10392 | 0.10392 | [5 empty] | 0.0108 | 0.0108 | 0
B1-3 | Quality of quiet zone | 0.1 | 0.1 | Gaussian | 1 | 1 | 0.1 | 0.1 | [5 empty] | 0.01 | 0.01 | 0
B1-4a | Polarization mismatch between the BS and the transmitting antenna | 0.018 | 0.018 | Rectangular | 1.7321 | 1 | 0.010392 | 0.010392 | [5 empty] | 0.000108 | 0.000108 | 0
B1-5a | Mutual coupling between the BS and the transmitting antenna | 0 | 0 | Rectangular | 1.7321 | 1 | 0 | 0 | [5 empty] | 0 | 0 | 0
B1-6 | Phase curvature | 0.07 | 0.07 | Gaussian | 1 | 1 | 0.07 | 0.07 | [5 empty] | 0.0049 | 0.0049 | 0
C1-2 | Uncertainty of the RF signal generator | 0.9 | 0.9 | Gaussian | 1 | 1 | 0.9 | 0.9 | [5 empty] | 0.81 | 0.81 | 0
B1-7 | Impedance mismatch in the transmitting chain | 0.42 | 0.42 | U-shaped | 1.4142 | 1 | 0.29698 | 0.29698 | [5 empty] | 0.0882 | 0.0882 | 0
B1-8 | Random uncertainty | 0.18 | 0.25 | Rectangular | 1.7321 | 1 | 0.10392 | 0.14434 | [5 empty] | 0.0108 | 0.020833 | 0
Stage 1: Calibration measurement | [13 empty] | 0 | 0 | 0
B1-9 | Impedance mismatch between the transmitting antenna and the network analyzer | 0.43 | 0.57 | U-shaped | 1.4142 | 1 | 0.30406 | 0.40305 | [5 empty] | 0.09245 | 0.16245 | 0
B1-10 | Positioning and pointing misalignment between the reference antenna and the transmitting antenna | 0.43 | 0.43 | Rectangular | 1.7321 | 1 | 0.24826 | 0.24826 | [5 empty] | 0.061633 | 0.061633 | 0
B1-11 | Impedance mismatch between the reference antenna and network analyzer | 0.43 | 0.57 | U-shaped | 1.4142 | 1 | 0.30406 | 0.40305 | [5 empty] | 0.09245 | 0.16245 | 0
B1-3 | Quality of quiet zone | 0.1 | 0.1 | Gaussian | 1 | 1 | 0.1 | 0.1 | [5 empty] | 0.01 | 0.01 | 0
B1-4b | Polarization mismatch between the reference antenna and the transmitting antenna | 0.018 | 0.018 | Rectangular | 1.7321 | 1 | 0.010392 | 0.010392 | [5 empty] | 0.000108 | 0.000108 | 0
B1-5b | Mutual coupling between the reference antenna and the transmitting antenna | 0 | 0 | Rectangular | 1.7321 | 1 | 0 | 0 | [5 empty] | 0 | 0 | 0
B1-6 | Phase curvature | 0.07 | 0.07 | Gaussian | 1 | 1 | 0.07 | 0.07 | [5 empty] | 0.0049 | 0.0049 | 0
C1-3 | Uncertainty of the network analyzer | 0.3 | 0.3 | Gaussian | 1 | 1 | 0.3 | 0.3 | [5 empty] | 0.09 | 0.09 | 0
B1-12 | Influence of the reference antenna feed cable | 0.18 | 0.18 | Rectangular | 1.7321 | 1 | 0.10392 | 0.10392 | [5 empty] | 0.0108 | 0.0108 | 0
B1-13 | Reference antenna feed cable loss measurement uncertainty | 0.1 | 0.1 | Gaussian | 1 | 1 | 0.1 | 0.1 | [5 empty] | 0.01 | 0.01 | 0
B1-14 | Influence of the transmitting antenna feed cable | 0.18 | 0.18 | Rectangular | 1.7321 | 1 | 0.10392 | 0.10392 | [5 empty] | 0.0108 | 0.0108 | 0
C1-4 | Uncertainty of the absolute gain of the reference antenna | 0.52 | 0.52 | Rectangular | 1.7321 | 1 | 0.30022 | 0.30022 | [5 empty] | 0.090133 | 0.090133 | 0
B1-15 | Uncertainty of the absolute gain of the transmitting antenna | 0 | 0 | Rectangular | 1.7321 | 1 | 0 | 0 | [5 empty] | 0 | 0 | 0
Combined standard uncertainty (1σ) (dB) | [6 empty] | 1.1912 | 1.2526 | [5 empty] | 1.1912 | 1.2526 | 0
Expanded uncertainty (1.96σ - confidence interval of 95 %) (dB) | [6 empty] | 2.3347 | 2.455 | [5 empty] | 2.3347 | 2.455 | 0
Table 10.2.3.4-1: CATR MU value derivation for OTA sensitivity measurement, FR2 | [12 empty] | Agreed value [52.6] <f ≤71.0 GHz | rms calculations
UID | Uncertainty source | Uncertainty value (dB) |  | Distribution of the probability | Divisor based on distribution shape | ci | Standard uncertainty ui (dB)
|  | 24.25<f<29.5GHz | 37<f<43.5GHz |  |  |  | 24.25<f<29.5GHz | 37<f<43.5GHz | Nokia 43.5GHz<f ≤71GHz | Ericsson 43.5GHz<f ≤71GHz | Keysight, 52.6<f ≤71.0 GHz | CATT 52.6<f ≤71.0 GHz
Stage 2: BS measurement
B2-1a | Misalignment and pointing error of BS | 0.2 | 0.2 | Exp. normal | 2 | 1 | 0.1 | 0.1 | 0.1 | 0.1 | 0.1 | 0.1 | TBD | 0.01 | 0.01 | 0.01 | 0.01 | 0.01 | 0.01
B2-2 | Standing wave between BS and test range antenna | 0.21 | 0.21 | U-shaped | 1.4142 | 1 | 0.14849 | 0.14849 | 0.15 | 0.15 | 0.14849 | 0.14849 | TBD | 0.02205 | 0.02205 | 0.0225 | 0.0225 | 0.02205 | 0.02205
C1-2 | Uncertainty of the RF signal generator | 0.9 | 0.9 | Gaussian | 1 | 1 | 0.9 | 0.9 | 1.6 | 0.3 | 2.37 | 1.99 | TBD | 0.81 | 0.81 | 2.56 | 0.09 | 5.6169 | 3.9601
B2-3 | RF leakage & dynamic range, test range antenna cable connector terminated | 0.01 | 0.01 | Gaussian | 1 | 1 | 0.01 | 0.01 | 0.01 | 0.01 | 0.01 | 0.01 | TBD | 0.0001 | 0.0001 | 0.0001 | 0.0001 | 0.0001 | 0.0001
B2-4a | QZ ripple experienced by BS | 0.4 | 0.4 | Gaussian | 1 | 1 | 0.4 | 0.4 | 0.4 | 0.4 | 0.4 | 0.4 | TBD | 0.16 | 0.16 | 0.16 | 0.16 | 0.16 | 0.16
B2-9 | Miscellaneous uncertainty | 0 | 0 | Gaussian | 1 | 1 | 0 | 0 | 0 | 0 | 0 | 0 | TBD | 0 | 0 | 0 | 0 | 0 | 0
MU pa | MUPA Uncertainty due to use of PA | [9 empty] | 1.5 | 0 | TBD | 0 | 0 | 0 | 0 | 2.25 | 0
Stage 1: Calibration measurement | [12 empty] | TBD | 0 | 0 | 0 | 0 | 0 | 0
C1-3 | Uncertainty of the network analyzer | 0.3 | 0.3 | Gaussian | 1 | 1 | 0.3 | 0.3 | 0.3 | 0.4 | 0.85 | 0.85 | TBD | 0.09 | 0.09 | 0.09 | 0.16 | 0.7225 | 0.7225
B2-5 | Mismatch of transmit chain (i.e. between transmitting measurement antenna and BS) | 0.43 | 0.57 | U-shaped | 1.4142 | 1 | 0.30406 | 0.40305 | 0.4 | 0.4 | 1.09 | 1.09 | TBD | 0.09245 | 0.16245 | 0.16 | 0.16 | 1.1881 | 1.1881
B2-6 | Insertion loss of transmitter chain | 0.12 | 0.12 | Rectangular | 1.7321 | 1 | 0.069282 | 0.069282 | 0.07 | 0.07 | 0.069282 | 0.069282 | TBD | 0.0048 | 0.0048 | 0.0049 | 0.0049 | 0.0048 | 0.0048
B2-7 | RF leakage (SGH connector terminated & test range antenna connector cable terminated) | 0.01 | 0.01 | Gaussian | 1 | 1 | 0.01 | 0.01 | 0.01 | 0.01 | 0.01 | 0.01 | TBD | 0.0001 | 0.0001 | 0.0001 | 0.0001 | 0.0001 | 0.0001
B2-8 | Influence of the calibration antenna feed cable | 0.21 | 0.29 | U-shaped | 1.4142 | 1 | 0.14849 | 0.20506 | 0.21 | 0.21 | 0.21 | 0.21 | TBD | 0.02205 | 0.04205 | 0.0441 | 0.0441 | 0.0441 | 0.0441
C1-4 | Uncertainty of the absolute gain of the reference antenna | 0.52 | 0.52 | Rectangular | 1.7321 | 1 | 0.30022 | 0.30022 | 0.3 | 0.3 | 0.30022 | 0.30022 | TBD | 0.090133 | 0.090133 | 0.09 | 0.09 | 0.090133 | 0.090133
B2-11 | Misalignment positioning system | 0 | 0 | Exp. normal | 2 | 1 | 0 | 0 | 0 | 0 | 0 | 0 | TBD | 0 | 0 | 0 | 0 | 0 | 0
B2-4b | QZ ripple experienced by calibration antenna | 0.1 | 0.1 | Gaussian | 1 | 1 | 0.1 | 0.1 | 0.1 | 0.1 | 0.1 | 0.1 | TBD | 0.01 | 0.01 | 0.01 | 0.01 | 0.01 | 0.01
B2-10 | Rotary joints | 0 | 0 | U-shaped | 1.4142 | 1 | 0 | 0 | 0 | 0 | 0 | 0 | TBD | 0 | 0 | 0 | 0 | 0 | 0
B2-1b | Misalignment and pointing error of calibration antenna | 0 | 0 | Exp. normal | 2 | 1 | 0 | 0 | 0 | 0 | 0 | 0 | TBD | 0 | 0 | 0 | 0 | 0 | 0
B2-12 | Standing wave between SGH and test range antenna | 0.09 | 0.09 | U-shaped | 1.4142 | 1 | 0.06364 | 0.06364 | 0.06 | 0.06 | 0.06364 | 0.06364 | TBD | 0.00405 | 0.00405 | 0.0036 | 0.0036 | 0.00405 | 0.00405
B2-13 | Switching uncertainty | 0.1 | 0.1 | Rectangular | 1.7321 | 1 | 0.057735 | 0.057735 | 0.06 | 0.06 | 0.057735 | 0.057735 | TBD | 0.0033333 | 0.0033333 | 0.0036 | 0.0036 | 0.0033333 | 0.0033333
Combined standard uncertainty (1σ) (dB) | [6 empty] | 1.1485 | 1.187 | 1.7773 | 0.87115 | 3.1822 | 2.4939 |  | 1.1485 | 1.187 | 1.7773 | 0.87115 | 3.1822 | 2.4939
Expanded uncertainty (1.96σ - confidence interval of 95 %) (dB) | [6 empty] | 2.2511 | 2.3266 | 3.4836 | 1.7075 | 6.237 | 4.888 |  | 2.2511 | 2.3266 | 3.4836 | 1.7075 | 6.237 | 4.888

## MU for ACS,IBB,ICS
MU for adjacent channel selectivity, in-band blocking, in-channel selectivity
Test System Uncertainty | Standard uncertainty ui (dB)
| 24.25 GHz < f ≤ 29.5 GHz and 37 GHz < f ≤ 43.5 GHz | 43.5 GHz < f ≤ 48.2 GHz | 52.6 GHz < f ≤ 71 GHz
MUEIS (Expanded uncertainty) | 2.4 | 3.5 | 4.9
MUTestEquipment (Uncertainty of the RF signal generator) | 0.9 | 1.6 | 1.99
MUPA (Uncertainty due to use of PA) | 0.2 | 0.2 | 1.5
ACLReffect (Impact of interferer leakage) | 0.4 | 0.4 | 0.4
Combined standard uncertainty (1σ) | 1.74 | 2.61 | 3.73 | Calculated from ROUND(SQRT(SUM((C6/1.96)^2+C7^2+C8^2))+C9/1.96,2)
Expanded uncertainty (1.96σ - confidence interval of 95 %) | 3.4 | 5.1 | 7.3 | Calculated from ROUND(C10*1.96,1)