## Cover Sheet
3GPP TSG-RAN WG4 Meeting # 107 Incheon, KR, May 22 – May 26, 2023
Tdoc number: | R4-2308740
Agenda item: | 8.17.1
Source: | CAICT
Title: | 3GPP FR2 MIMO OTA Lab Alignment Activity Template
Document for: | Approval
Abstract: | This spreadsheet provides a data template to be used during the 3GPP FR2 MIMO OTA lab alignment activity for PAD measurement results submission.

## General Info
Band for NR FR1 MIMO OTA lab alignment
Band # | n261 (for PADs support n261), n257 (for the PAD does not support n261)
Bandwidth | 100 MHz
SCS | 120 kHz
Test Methodology
Test system | 3D Multi-Probe Anechoic Chamber (3D-MPAC) with 6 dual-polarized probes
Test Plan | TS 38.151
Channel Model
Channel Model (per 3GPP TS 38.151 Annex D.1) | UMi CDL-C
Performance alignment device (PAD) information
UE Type | Smartphone
Operation Mode | NR Non-Standalone (NSA)
Power Class | PC3
Test Conditions
Usage Mode | Free Space
EUT Positioning | Per 3GPP TS 38.151 Annex B.3
Lab information
Name | <To be added by labs>
Location | <To be added by labs>
gNodeB Emulator (optional) | <To be added by labs>
gNodeB emulator configurations | Per 3GPP TS 38.151 Annex E.2
Max Theoretical TP | TDD: 201.434 Mbps
Max DL RS-EPRE at UE | -79.1 dBm/120kHz
Channel Emulator (optional) | <To be added by labs>

## PAD measurement results
PAD# |  | PAD 1 | PAD 2 | PAD 3 | PAD 4
Sensitivity value @ 70% TP [dBm/120kHz] at Test point# (per Table B.2.3-1 of TS38.151) | 1
2
3
4
5
6
7
8
9
10
11
12
13
14
15
16
17
18
19
20
21
22
23
24
25
26
27
28
29
30
31
32
33
34
35
36
MASC70 [dBm/120kHz]
Number of test points fail to reach 70%TP
where {P70,1, …, P70,18} are the best 18 sensitivity values from all the 36 test points.
𝑀𝐴𝑆𝐶_70=10 𝑙𝑜𝑔⁡[18/((1/(10^(𝑃_70,1/10) )+1/(10^(𝑃_70,2/10) )+⋅⋅⋅+1/(10^(𝑃_70,18/10) )) )]
where {P70,1, …, P70,18} are the best 18 sensitivity values from all the 36 test points.