## Cover page
Test number | Reference channel | Bandwidth (MHz) / Subcarrier spacing (kHz) | Modulation format and code rate | TDD UL-DL pattern | Propagation condition | Number of active PDSCH TCI states | Correlation matrix and antenna configuration | Reference value
[8 empty] | Fraction of maximum throughput (%) | SNR (dB)
1-1 | FRC 1-1 | 50 / 120 | 64QAM, 0.43 | FR2.120-1 | HST-DPS-FR2-BI-B | 1 | 2x2 | 70 | TBD
1-2 | FRC 1-2 | 100 / 120 | 64QAM, 0.43 | FR2.120-1 | HST-DPS-FR2-BI-B | 1 | 2x2 | 70 | TBD
1-3 | FRC 1-3 | 400 / 120 | 64QAM, 0.43 | FR2.120-1 | HST-DPS-FR2-BI-B | 1 | 2x2 | 70 | TBD
1-4 | R.PDSCH.5-12.2 TDD | 200 / 120 | 64QAM, 0.43 | FR2.120-1 | HST-DPS-FR2-BI-B | 1 | 2x2 | 70 | TBD
2-1 | FRC 2-1 | 50 / 120 | 64QAM, 0.43 | FR2.120-1 | HST-DPS-FR2-UNI-A | 2 | 2x2 | 70 | TBD
2-2 | FRC 2-2 | 100 / 120 | 64QAM, 0.43 | FR2.120-1 | HST-DPS-FR2-UNI-A | 2 | 2x2 | 70 | TBD
2-3 | FRC 2-3 | 400 / 120 | 64QAM, 0.43 | FR2.120-1 | HST-DPS-FR2-UNI-A | 2 | 2x2 | 70 | TBD
2-4 | R.PDSCH.5-12.1 TDD | 200 / 120 | 64QAM, 0.43 | FR2.120-1 | HST-DPS-FR2-UNI-A | 2 | 2x2 | 70 | TBD
3GPP TSG-RAN WG4 Meeting #107 R4-2308834
Inchon, South Korea, 22 May – 26 May 2023
Source: Samsung
Title: Simulation results summary for Rel-18 FR2 HST demodulation requirement
Agenda item: 8.13.5.2
Document for: Information
1. Introduction
This t-doc sumarized simulation results for Rel-18 FR2 HST UE demod
Demod requirements:
1) case 1: Uni-directional scenario A with DPS scheme 1b for CA
2) case 2: Bi-directional scenario B with DPS scheme 1a for CA
2. Reference
[1] R4-2305892 WF on demodulation requirements for Rel-18 FR2 HST, Samsung
[2] R4-2305893 Simulation assumption for PDSCH requirements with CA, Ericsson
3. Test cases

## Summary_AlignmentResults
Table 1: SNR [dB] with 70% TP for Alignment Results-PDSCH requirements with DPS schemes
|  | DPS | Doppler Frequencey | BW | Samsung | Qualcomm | Huawei | Ericsson | Nokia | Intel | ZTE | Average | Span | STD
Case 1 | 2x2 TDD | DPS scheme 1b | 9722Hz | 50MHz |  |  | 9.6 | 10.5 | 11.4 |  |  | 10.5 | 1.8 | 0.73485
|  |  |  | 100MHz |  |  | 10.2 | 10.5 | 11.5 |  |  | 10.7333 | 1.3 | 0.55578
|  |  |  | 200MHz |  |  | 10.4 | 10.5 | 11.4 |  |  | 10.7667 | 1 | 0.44969
|  |  |  | 400MHz |  |  | 10.5 | 10.5 | 10.5 |  |  | 10.5 | 0 | 0
Case 2 | 2x2 TDD | DPS scheme 1a | 9722Hz | 50MHz |  |  | 9.6 | 10.5 | 11.4 |  |  | 10.5 | 1.8 | 0.73485
|  |  |  | 100MHz |  |  | 10.2 | 10.5 | 11.5 |  |  | 10.7333 | 1.3 | 0.55578
|  |  |  | 200MHz |  |  | 10.4 | 10.5 | 11.4 |  |  | 10.7667 | 1 | 0.44969
|  |  |  | 400MHz |  |  | 10.5 | 10.5 | 10.5 |  |  | 10.5 | 0 | 0
Table 1: SNR [dB] with 70% TP for Alignment Results-PDSCH requirements with DPS schemes
|  | DPS | Doppler Frequencey | BW | Samsung | Qualcomm | Huawei | Ericsson | Nokia | Intel | ZTE | Average | Span | STD
Case 1 | 2x2 TDD | DPS scheme 1b | 9722Hz | 50MHz | [7 empty] | #DIV/0! | 0 | #DIV/0!
|  |  |  | 100MHz | [7 empty] | #DIV/0! | 0 | #DIV/0!
|  |  |  | 200MHz | [7 empty] | #DIV/0! | 0 | #DIV/0!
|  |  |  | 400MHz | [7 empty] | #DIV/0! | 0 | #DIV/0!
Case 2 | 2x2 TDD | DPS scheme 1a | 9722Hz | 50MHz | [7 empty] | #DIV/0! | 0 | #DIV/0!
|  |  |  | 100MHz | [7 empty] | #DIV/0! | 0 | #DIV/0!
|  |  |  | 200MHz | [7 empty] | #DIV/0! | 0 | #DIV/0!
|  |  |  | 400MHz | [7 empty] | #DIV/0! | 0 | #DIV/0!