## Cover Sheet
3GPP RAN WG4 Meeting #109 Chicago, USA, November 13 – November 17, 2023
Tdoc number: | R4-2318103
Agenda item: | 8.15.2.1
Source: | Huawei, HiSilicon
Title: | Measurement results for 3GPP Rel-18 TRP TRS AC lab alignment activity-Huawei
Document for: | information
Abstract: | This is Huawei lab results for LAD measurement results for Rel-18 FR1 TRP TRS lab alignment activity.
Conclusion: | The measurement results submitted in this paper should be considered for Rel-18 lab alignment data analysis.

## General Info
Band for Rel-18 FR1 TRP TRS AC lab alignment
Band # | n28 and n78;
Bandwidth | n28, 20MHz CBW; n78, 100 MHz CBW;
SCS | n28, 15kHz SCS; n78, 30 kHz SCS;
Test Methodology
Test system | Anechoic Chamber system
Test Plan | 3GPP TS 38.161 v17.2.0
LAD information (reuse Rel17-LADs)
UE Type | Smartphone
Power Class | PC2
UE size | Size 1 (width >72mm and ≤92mm)
Operation Mode | NR Standalone (SA)
Supported NR Bands | LAD1: NR SA: n1/n3/n5/n8/n41/n77/n78
LAD2: NR SA: n1/n3/n5/n8/n41/n77/n78
LAD3: TBA
LAD4: TBA
Test Conditions
Usage Mode | Head and Hand scenario (Talk mode): BHHL and BHHR
Hand Phantom | Wide Grip Hand
Measurement Step size | 15-degrees TRP; 30-degrees TRS
Summation form | Traditional sinqq weights approach
Lab information
Name | <To be added >
Location | <To be added>
ISO 17025 accredited lab | Yes
Test Methodology: | Anechoic Chamber
gNodeB Emulator | < To be added>
Test system TRP expanded MU (optional) | < To be added>
Test system TRS expanded MU (optional) | < To be added> | SIR [dB] | [dB]
Version# of Hand Phantom Used | < To be added>
Estimated Age of the Hand Phantom Used | < To be added>
Estimated date of last verfication of Hand Phantom (Note2) | < To be added>
Note 1: Encourage test lab to provide assessed MU value of test system
Note 2: CTIA recommended "Phantom Hand compliance" or any equivalent Hand Phantom verification procedure

## AC meas. results (talk mode)
LAD1, IMEI:xx0735
Refer to 3GPP TS 38.161, Head and Hand phantom
Operating Band | UL Channel |  | DL Channel |  | TRP (dBm) |  | TRP_average (dBm) | Operating Band | UL Channel |  | DL Channel |  | TRS (dBm) |  | TRS_average (dBm)
[5 empty] | BHHL | BHHR | [6 empty] | BHHL | BHHR
n78 100MHz (30kHz SCS) | Low | 623334 | Low | 623334 | 10.8 | 12.6 | 11.3978 | n78 100MHz (30kHz SCS) | Low | 623334 | Low | 623334 | -80.6 | -80.9 | -82.1339
| Mid | 636666 | Mid | 636666 | 10.2 | 12.3 |  |  | Mid | 636666 | Mid | 636666 | -83 | -81.3
| High | 650000 | High | 650000 | 9.3 | 12.2 |  |  | High | 650000 | High | 650000 | -83.2 | -83
LAD2, IMEI: xx9590
Refer to 3GPP TS 38.161, Head and Hand phantom
Operating Band | UL Channel |  | DL Channel |  | TRP (dBm) |  | TRP_average (dBm) | Operating Band | UL Channel |  | DL Channel |  | TRS (dBm) |  | TRS_average (dBm)
[5 empty] | BHHL | BHHR | [6 empty] | BHHL | BHHR
n78 100MHz (30kHz SCS) | Low | 623334 | Low | 623334 | 9.5 | 11.3 | 11.4441 | n78 100MHz (30kHz SCS) | Low | 623334 | Low | 623334 | -81.5 | -80.7 | -81.9939
| Mid | 636666 | Mid | 636666 | 10.4 | 12.8 |  |  | Mid | 636666 | Mid | 636666 | -83.5 | -81.5
| High | 650000 | High | 650000 | 10.7 | 12.9 |  |  | High | 650000 | High | 650000 | -82.5 | -81.7
LAD3, IMEI:xxTBA
Refer to 3GPP TS 38.161, Head and Hand phantom
Operating Band | UL Channel |  | DL Channel |  | TRP (dBm) |  | TRP_average (dBm) | Operating Band | UL Channel |  | DL Channel |  | TRS (dBm) |  | TRS_average (dBm)
[5 empty] | BHHL | BHHR | [6 empty] | BHHL | BHHR
n28 20MHz (15kHz SCS) | Low | 142600 | Low | 153600 |  |  | 0 | n28 20MHz (15kHz SCS) | Low | 142600 | Low | 153600 |  |  | 0
| Mid | 145600 | Mid | 156600 |  |  |  |  | Mid | 145600 | Mid | 156600
| High | 147600 | High | 158600 |  |  |  |  | High | 147600 | High | 158600
LAD4, IMEI: xxTBA
Refer to 3GPP TS 38.161, Head and Hand phantom
Operating Band | UL Channel |  | DL Channel |  | TRP (dBm) |  | TRP_average (dBm) | Operating Band | UL Channel |  | DL Channel |  | TRS (dBm) |  | TRS_average (dBm)
[5 empty] | BHHL | BHHR | [6 empty] | BHHL | BHHR
n28 20MHz (15kHz SCS) | Low | 142600 | Low | 153600 |  |  | 0 | n28 20MHz (15kHz SCS) | Low | 142600 | Low | 153600 |  |  | 0
| Mid | 145600 | Mid | 156600 |  |  |  |  | Mid | 145600 | Mid | 156600
| High | 147600 | High | 158600 |  |  |  |  | High | 147600 | High | 158600
Note 1: detailed test parameters refer to TS 38.161; Note 2: only use Traditional sinq×q weights approach