## Cover Sheet
3GPP RAN WG4 Meeting #109 Chicago, USA, November 13 – November 17, 2023
Tdoc number: | R4-2318104
Agenda item: | 8.15.2.2
Source: | Huawei, HiSilicon
Title: | Measurement results for 3GPP Rel-18 TRP TRS RC harmonization-Huawei
Document for: | Approval
Abstract: | This is Huawei lab RC measurement results for Rel-18 FR1 TRP TRS RC harmonization.
Conclusion: | The measurement results submitted in this paper should be considered for Rel-18 RC measurement data analysis.

## General Info
Band for Rel-18 FR1 TRP TRS RC harmonization
Band # | n28 and n78;
Bandwidth | n28, 20MHz CBW; n78, 100 MHz CBW;
SCS | n28, 15kHz SCS; n78, 30 kHz SCS;
Test Methodology
Test system | Reverberation Chamber system
Test Plan | 3GPP TR 38.870 v0.4.0
LAD information (reuse Rel17-LADs)
UE Type | Smartphone
Power Class | PC2
UE size | Size 1 (width >72mm and ≤92mm)
Operation Mode | NR Standalone (SA)
Supported NR Bands | LAD1: NR SA: n1/n3/n5/n8/n41/n77/n78
LAD2: NR SA: n1/n3/n5/n8/n41/n77/n78
LAD3: TBA
LAD4: TBA
Test Conditions
Usage Mode | Both Talk mode and browsing mode Talk mode: Head and Hand scenario, BHHL and BHHR Browsing mode: Hand only, HL and HR
Hand Phantom | Wide Grip Hand
Minimum Number of samples for RC test | 100
Lab information
Name | <To be added >
Location | <To be added>
Test Methodology: | Reverberation Chamber
Absorber-based loading adopted | YES/NO
gNodeB Emulator | < To be added>
Test system TRP expanded MU (optional) | < To be added>
Test system TRS expanded MU (optional) | < To be added> | SIR [dB] | [dB]
Version# of Hand Phantom Used | < To be added>
Estimated Age of the Hand Phantom Used | < To be added>
Estimated date of last verfication of Hand Phantom (Note2) | < To be added>
Note 1: Encourage test lab to provide assessed MU value of test system
Note 2: CTIA recommended "Phantom Hand compliance" or any equivalent Hand Phantom verification procedure

## RC results (Talk mode)
LAD1, IMEI:xx0735
Refer to 3GPP TR 38.870 v0.4.0, Head and Hand phantom
Operating Band | UL Channel |  | DL Channel |  | TRP (dBm) |  | TRP_average (dBm) | Operating Band | UL Channel |  | DL Channel |  | TRS (dBm) |  | TRS_average (dBm)
[5 empty] | BHHL | BHHR | [6 empty] | BHHL | BHHR
n78 100MHz (30kHz SCS) | Low | 623334 | Low | 623334 | 10.5 | 11.5 | 11.3127 | n78 100MHz (30kHz SCS) | Low | 623334 | Low | 623334 | -79.2 | -80.2 | -80.966
| Mid | 636666 | Mid | 636666 | 10.8 | 11.9 |  |  | Mid | 636666 | Mid | 636666 | -80.9 | -81.6
| High | 650000 | High | 650000 | 11.2 | 11.8 |  |  | High | 650000 | High | 650000 | -80.8 | -82.4
LAD2, IMEI: xx9590
Refer to 3GPP TR 38.870 v0.4.0, Head and Hand phantom
Operating Band | UL Channel |  | DL Channel |  | TRP (dBm) |  | TRP_average (dBm) | Operating Band | UL Channel |  | DL Channel |  | TRS (dBm) |  | TRS_average (dBm)
[5 empty] | BHHL | BHHR | [6 empty] | BHHL | BHHR
n78 100MHz (30kHz SCS) | Low | 623334 | Low | 623334 | 9.5 | 10.8 | 11.0097 | n78 100MHz (30kHz SCS) | Low | 623334 | Low | 623334 | -80.7 | -81.1 | -81.2951
| Mid | 636666 | Mid | 636666 | 10.6 | 12 |  |  | Mid | 636666 | Mid | 636666 | -82.1 | -81.7
| High | 650000 | High | 650000 | 10.9 | 11.8 |  |  | High | 650000 | High | 650000 | -80.8 | -81.2
LAD3, IMEI:xxTBA
Refer to 3GPP TR 38.870 v0.4.0, Head and Hand phantom
Operating Band | UL Channel |  | DL Channel |  | TRP (dBm) |  | TRP_average (dBm) | Operating Band | UL Channel |  | DL Channel |  | TRS (dBm) |  | TRS_average (dBm)
[5 empty] | BHHL | BHHR | [6 empty] | BHHL | BHHR
n28 20MHz (15kHz SCS) | Low | 142600 | Low | 153600 |  |  | 0 | n28 20MHz (15kHz SCS) | Low | 142600 | Low | 153600 |  |  | 0
| Mid | 145600 | Mid | 156600 |  |  |  |  | Mid | 145600 | Mid | 156600
| High | 147600 | High | 158600 |  |  |  |  | High | 147600 | High | 158600
LAD4, IMEI: xxTBA
Refer to 3GPP TR 38.870 v0.4.0, Head and Hand phantom
Operating Band | UL Channel |  | DL Channel |  | TRP (dBm) |  | TRP_average (dBm) | Operating Band | UL Channel |  | DL Channel |  | TRS (dBm) |  | TRS_average (dBm)
[5 empty] | BHHL | BHHR | [6 empty] | BHHL | BHHR
n28 20MHz (15kHz SCS) | Low | 142600 | Low | 153600 |  |  | 0 | n28 20MHz (15kHz SCS) | Low | 142600 | Low | 153600 |  |  | 0
| Mid | 145600 | Mid | 156600 |  |  |  |  | Mid | 145600 | Mid | 156600
| High | 147600 | High | 158600 |  |  |  |  | High | 147600 | High | 158600
Note 1: detailed test parameters refer to TR 38.870;

## RC results (Browsing mode)
LAD1, IMEI:xx0735
Refer to 3GPP TR 38.870 v0.4.0, Hand phantom
Operating Band | UL Channel |  | DL Channel |  | TRP (dBm) |  | TRP_average (dBm) | Operating Band | UL Channel |  | DL Channel |  | TRS (dBm) |  | TRS_average (dBm)
[5 empty] | HL | HR | [6 empty] | HL | HR
n78 100MHz (30kHz SCS) | Low | 623334 | Low | 623334 | 13.6 | 13.5 | 13.0982 | n78 100MHz (30kHz SCS) | Low | 623334 | Low | 623334 | -81.2 | -81.1 | -82.473
| Mid | 636666 | Mid | 636666 | 13 | 13 |  |  | Mid | 636666 | Mid | 636666 | -82.5 | -83.1
| High | 650000 | High | 650000 | 12.8 | 12.6 |  |  | High | 650000 | High | 650000 | -82.5 | -83.8
LAD2, IMEI: xx9590
Refer to 3GPP TR 38.870 v0.4.0, Hand phantom
Operating Band | UL Channel |  | DL Channel |  | TRP (dBm) |  | TRP_average (dBm) | Operating Band | UL Channel |  | DL Channel |  | TRS (dBm) |  | TRS_average (dBm)
[5 empty] | HL | HR | [6 empty] | HL | HR
n78 100MHz (30kHz SCS) | Low | 623334 | Low | 623334 | 13.5 | 12.9 | 14.1471 | n78 100MHz (30kHz SCS) | Low | 623334 | Low | 623334 | -83.4 | -83.4 | -84.133
| Mid | 636666 | Mid | 636666 | 15.1 | 14.3 |  |  | Mid | 636666 | Mid | 636666 | -84.6 | -84.8
| High | 650000 | High | 650000 | 14.8 | 13.9 |  |  | High | 650000 | High | 650000 | -84.2 | -84.2
LAD3, IMEI:xxTBA
Refer to 3GPP TR 38.870 v0.4.0, Hand phantom
Operating Band | UL Channel |  | DL Channel |  | TRP (dBm) |  | TRP_average (dBm) | Operating Band | UL Channel |  | DL Channel |  | TRS (dBm) |  | TRS_average (dBm)
[5 empty] | HL | HR | [6 empty] | HL | HR
n28 20MHz (15kHz SCS) | Low | 142600 | Low | 153600 |  |  | 0 | n28 20MHz (15kHz SCS) | Low | 142600 | Low | 153600 |  |  | 0
| Mid | 145600 | Mid | 156600 |  |  |  |  | Mid | 145600 | Mid | 156600
| High | 147600 | High | 158600 |  |  |  |  | High | 147600 | High | 158600
LAD4, IMEI: xxTBA
Refer to 3GPP TR 38.870 v0.4.0, Hand phantom
Operating Band | UL Channel |  | DL Channel |  | TRP (dBm) |  | TRP_average (dBm) | Operating Band | UL Channel |  | DL Channel |  | TRS (dBm) |  | TRS_average (dBm)
[5 empty] | HL | HR | [6 empty] | HL | HR
n28 20MHz (15kHz SCS) | Low | 142600 | Low | 153600 |  |  | 0 | n28 20MHz (15kHz SCS) | Low | 142600 | Low | 153600 |  |  | 0
| Mid | 145600 | Mid | 156600 |  |  |  |  | Mid | 145600 | Mid | 156600
| High | 147600 | High | 158600 |  |  |  |  | High | 147600 | High | 158600
Note 1: detailed test parameters refer to TR 38.870;