## Cover
3GPP RAN WG4 Meeting #109 |  | R4-2318280
Chicago, U.S., November 13 – November 17, 2023
Title: | Simulation results for sidelink positioning measurement
Source: | CATT
Agenda item: | 8.22.2.2
Document for: | Information
Contents
sheet1 | SL-PRS RSTD simulation results
sheet2 | SL-PRS RSRP simulation results
sheet3 | SL-PRS UE Rx-Tx time difference simulation results
References
[1] R4-2317381, Updated simulation assumptions for sidelink positioning, CATT, RAN4#108bis

## 1.SL-PRS RSTD
SL-PRS based RSTD [Tc] (0, -3, -3) dB
SCS | RB | Comb | Symbol | Sample | CATT
Channel
(kHz) |  |  |  |  | AWGN |  |  |  | TDL-A |  |  |  | TDL-B
[5 empty] | UE 2-5% | UE 2-95% | UE 3-5% | UE 3-95% | UE 2-5% | UE 2-95% | UE 3-5% | UE 3-95% | UE 2-5% | UE 2-95% | UE 3-5% | UE 3-95% | Full staggering:
15 | 48 | 4 | 4 | 1 | 4.37 | 76.01 | 0.16 | 69.98 | 1.54 | 39.89 | 5.83 | 116.44 | 1.92 | 55.35 | 4.19 | 142.58 | Observation 1-1-1: For AWGN channel,the maximum measurement error is within 80Tc(1 and 4 samples).
|  |  |  | 2 | [12 empty] | Observation 1-1-2: For TDL-A channel, the maximum measurement error is within 120Tc/110Tc (1 sample/4 samples).
|  |  |  | 3 | [12 empty] | Observation 1-1-3: For TDL-B channel, the maximum measurement error is within 145Tc/135Tc.(1 sample/4 samples)
|  |  |  | 4 | 0.1 | 2.09 | 71.55 | 74.42 | 0.96 | 33.83 | 12.45 | 109.83 | 1.05 | 38.86 | 7.85 | 130.04 | Observation 1-1-4: Larger measurement sample has a better performance improvement in worse channel conditions, e.g. in TDL-B.(apply to TOA/RSRP as well)
|  | 4 | 2 | 1 | 0.24 | 6.01 | 26.65 | 70.18 | 1.35 | 44.32 | 4.73 | 106.5 | 1.93 | 91.6 | 5.37 | 139 | Observation 1-1-5: Measurement accuracy gets better with bandwidth increasing in general.(apply to TOA/RSRP as well)
2
|  |  |  | 3 | [12 empty] | Partial staggering:
|  |  |  | 4 | 0.09 | 3.11 | 37.29 | 66.49 | 0.97 | 39.54 | 6.03 | 94.73 | 1.25 | 49.89 | 6.1 | 111.93 | Observation 1-1-6: For AWGN channel,the maximum measurement error is within 80Tc/70Tc (1sample/4samples).
| 96 | 4 | 4 | 1 | 0.05 | 1.48 | 40.37 | 42.51 | 0.94 | 23.93 | 12.04 | 72.44 | 1.14 | 38.74 | 2.1 | 87.09 | Observation 1-1-7: For TDL-A channel, the maximum measurement error is within 115Tc/95Tc.(1 sample/4 samples)
|  |  |  | 2 | [12 empty] | Observation 1-1-8: For TDL-B channel, the maximum measurement error is within 190Tc/120Tc.(1 sample/4 samples)
3
|  |  |  | 4 | 0.02 | 0.74 | 40.97 | 42.01 | 0.91 | 20.97 | 22.54 | 68.33 | 0.53 | 26.43 | 2.88 | 76.8 | Full staggering vs. Partial staggering
|  | 4 | 2 | 1 | 0.07 | 2.06 | 36.37 | 39.44 | 0.85 | 27.75 | 2.82 | 70.18 | 0.86 | 47.43 | 1.87 | 85.34 | Observation 1-1-9: Measurement accuracy using full staggering PRS pattern is sligtly better than that using partial staggering in general.(This observation applies to TOA/RSRP as well)
2
3
|  |  |  | 4 | 0.04 | 1.04 | 37.12 | 38.66 | 0.69 | 24.85 | 8.08 | 66.75 | 0.58 | 29.84 | 1.46 | 72.4
30 | 24 | 4 | 4 | 1 | 0.23 | 6.34 | 65.24 | 77.94 | 1.34 | 38.55 | 4.39 | 114.06 | 1.77 | 107.1 | 5.68 | 142.04
2
3
|  |  |  | 4 | 0.08 | 3.21 | 62.14 | 75.76 | 1.25 | 30.83 | 6.41 | 102.51 | 1.09 | 55.31 | 6.53 | 113.79
|  | 4 | 2 | 1 | 0.39 | 8.87 | 28.46 | 80.18 | 1.13 | 42.42 | 4.15 | 114.88 | 2.02 | 137.14 | 5.51 | 185.47
2
3
|  |  |  | 4 | 0.12 | 4.3 | 34.29 | 65.7 | 2.05 | 31.26 | 6.64 | 94.77 | 2.01 | 66.62 | 5.29 | 117.54
| 48 | 4 | 4 | 1 | 0.08 | 2.09 | 40.09 | 43.13 | 1.1 | 26.43 | 4.45 | 72.4 | 0.89 | 49.95 | 2.72 | 81.68
2
3
|  |  |  | 4 | 0.05 | 1.17 | 41.02 | 42.33 | 0.75 | 21.35 | 10.2 | 67.59 | 0.53 | 25.29 | 3.84 | 58.91
|  | 4 | 2 | 1 | 0.08 | 3.03 | 39.03 | 44.29 | 0.88 | 31.05 | 4.1 | 70.79 | 0.98 | 55.29 | 2.94 | 79.34
2
3
|  |  |  | 4 | 0.05 | 1.44 | 37.13 | 43.12 | 0.7 | 23.22 | 4.02 | 64.72 | 0.94 | 33.22 | 2.98 | 48.94
| 96 | 4 | 4 | 1 | 0.02 | 0.76 | 25.38 | 26.37 | 0.11 | 7.39 | 6.89 | 14.6 | 0.65 | 33.85 | 3.57 | 47.81
2
3
|  |  |  | 4 | 0.01 | 0.39 | 25.57 | 26.1 | 0.11 | 4.67 | 6.59 | 14.13 | 0.63 | 19.55 | 1.61 | 40.7
|  | 4 | 2 | 1 | 0.04 | 1.02 | 25.23 | 26.73 | 0.14 | 14.26 | 1.55 | 17.38 | 0.57 | 37.23 | 4.29 | 48.63
2
3
|  |  |  | 4 | 0.02 | 0.53 | 25.52 | 26.36 | 0.12 | 7.82 | 1.78 | 16.47 | 0.58 | 25.97 | 2 | 36.35
60 | 24 | 4 | 4 | 1 | 0.11 | 2.97 | 39.09 | 44.21 | 0.85 | 32.8 | 3.71 | 72.67 | 1.2 | 54.78 | 2.71 | 77.07
2
3
|  |  |  | 4 | 0.07 | 1.59 | 36.75 | 43 | 0.51 | 25.23 | 6.75 | 64.07 | 0.77 | 33.81 | 2.06 | 53.26
|  | 4 | 2 | 1 | 0.18 | 4.31 | 19.32 | 45.13 | 0.77 | 56.43 | 3.63 | 73.2 | 1.19 | 88.61 | 3.53 | 98.87
2
3
|  |  |  | 4 | 0.09 | 2.19 | 22.4 | 38.55 | 0.88 | 35.5 | 2.8 | 59.78 | 1.1 | 53.35 | 1.33 | 65.35
SL-PRS based RSTD [Tc] (0, 0, 0) dB
SCS | RB | Comb | Symbol | Sample | CATT
Channel
(kHz) |  |  |  |  | AWGN |  |  |  | TDL-A |  |  |  | TDL-B
[5 empty] | UE 2-5% | UE 2-95% | UE 3-5% | UE 3-95% | UE 2-5% | UE 2-95% | UE 3-5% | UE 3-95% | UE 2-5% | UE 2-95% | UE 3-5% | UE 3-95% | Full staggering:
15 | 48 | 4 | 4 | 1 | 0.14 | 3.61 | 69.93 | 75.28 | 1.46 | 40.17 | 10.35 | 115.41 | 1.68 | 51.61 | 7.74 | 144.21 | Observation 1-2-1: For AWGN channel,the maximum measurement error is within 80Tc(1 and 4 samples).
|  |  |  | 2 | [12 empty] | Observation 1-2-2: For TDL-A channel, the maximum measurement error is within 120Tc/110Tc (1 sample/4 samples).
|  |  |  | 3 | [12 empty] | Observation 1-2-3: For TDL-B channel, the maximum measurement error is within 145Tc/135Tc.(1 sample/4 samples)
|  |  |  | 4 | 0.07 | 1.63 | 71.3 | 73.9 | 0.84 | 33.39 | 36.07 | 110.69 | 1.53 | 34.41 | 16.08 | 131.17
|  | 4 | 2 | 1 | 0.18 | 4.97 | 61.75 | 69.44 | 1.55 | 42.71 | 5.02 | 109.88 | 2.02 | 68.68 | 6.08 | 142.98 | Partial staggering:
|  |  |  | 2 | [12 empty] | Observation 1-2-4: For AWGN channel,the maximum measurement error is within 80Tc (1sample/4samples).
|  |  |  | 3 | [12 empty] | Observation 1-2-5: For TDL-A channel, the maximum measurement error is within 120Tc/110Tc.(1 sample/4 samples)
|  |  |  | 4 | 0.08 | 2.52 | 63.84 | 67.49 | 1.06 | 36.3 | 8.12 | 103.52 | 0.88 | 43.96 | 7.72 | 129.1 | Observation 1-2-6: For TDL-B channel, the maximum measurement error is within 155Tc/130Tc.(1 sample/4 samples)
| 96 | 4 | 4 | 1 | 0.04 | 1.22 | 40.44 | 42.29 | 0.96 | 23.74 | 25.32 | 73.03 | 1.01 | 33.95 | 2.3 | 90.13
2
3
|  |  |  | 4 | 0.02 | 0.61 | 41 | 41.84 | 1.01 | 20.6 | 36.27 | 71.29 | 0.81 | 21.42 | 5.35 | 81.01
|  | 4 | 2 | 1 | 0.05 | 1.65 | 36.44 | 39.07 | 0.95 | 26.08 | 5.17 | 70.9 | 1.01 | 43.72 | 1.97 | 90.45
2
3
|  |  |  | 4 | 0.04 | 0.81 | 37.14 | 38.38 | 0.95 | 23.61 | 12.64 | 67.61 | 0.25 | 24.03 | 3.47 | 82.05
30 | 24 | 4 | 4 | 1 | 0.21 | 5.09 | 69.1 | 76.57 | 1.34 | 37.2 | 4.92 | 115.48 | 1.74 | 82.71 | 5.72 | 142.95
2
3
|  |  |  | 4 | 0.11 | 2.59 | 70.84 | 74.7 | 1.37 | 30.03 | 19.37 | 109.37 | 1.32 | 44.27 | 10.79 | 117.91
|  | 4 | 2 | 1 | 0.26 | 7.08 | 36.08 | 79.13 | 1.17 | 39.43 | 4.46 | 115.49 | 1.99 | 118.45 | 5.37 | 154.27
2
3
|  |  |  | 4 | 0.08 | 3.36 | 61.85 | 76.18 | 0.96 | 30.13 | 7.01 | 103.75 | 1.14 | 57.55 | 8.75 | 122.26
| 48 | 4 | 4 | 1 | 0.06 | 1.73 | 40.09 | 42.74 | 1.19 | 25.66 | 6.34 | 73.03 | 0.91 | 44.29 | 2.77 | 88.03
2
3
|  |  |  | 4 | 0.03 | 0.91 | 40.73 | 42.07 | 0.52 | 21.23 | 18.58 | 68.61 | 0.46 | 21.62 | 6.32 | 70.57
|  | 4 | 2 | 1 | 0.08 | 2.46 | 39.75 | 43.62 | 1.03 | 26.93 | 5.19 | 72.66 | 0.88 | 51.1 | 2.41 | 84.65
2
3
|  |  |  | 4 | 0.05 | 1.17 | 40.75 | 42.64 | 0.54 | 23.14 | 12.57 | 64.44 | 0.87 | 26.8 | 4.94 | 62.55
| 96 | 4 | 4 | 1 | 0.02 | 0.62 | 25.37 | 26.27 | 0.09 | 4.24 | 8.14 | 14.85 | 0.62 | 31.99 | 3.46 | 51.25
2
3
|  |  |  | 4 | 0.01 | 0.31 | 25.59 | 26.05 | 0.1 | 3.56 | 8.2 | 14.22 | 0.5 | 15.81 | 5.46 | 42.23
|  | 4 | 2 | 1 | 0.03 | 0.87 | 25.23 | 26.54 | 0.13 | 13.35 | 7.03 | 19.91 | 0.69 | 35.06 | 3.46 | 54.61
2
3
|  |  |  | 4 | 0.02 | 0.46 | 25.55 | 26.21 | 0.11 | 6.75 | 6.66 | 16.33 | 0.41 | 21.61 | 2.4 | 41.75
60 | 24 | 4 | 4 | 1 | 0.11 | 2.54 | 39.61 | 43.48 | 0.98 | 28.22 | 4.15 | 73.27 | 0.94 | 51.23 | 2.63 | 85.06
2
3
|  |  |  | 4 | 0.05 | 1.28 | 40.47 | 42.49 | 1.06 | 22.74 | 11.82 | 70.46 | 0.86 | 29.55 | 3.42 | 62.73
|  | 4 | 2 | 1 | 0.15 | 3.5 | 38.75 | 44.42 | 0.88 | 38.23 | 3.81 | 72.31 | 0.89 | 61.04 | 3.12 | 89.04
2
3
|  |  |  | 4 | 0.05 | 1.89 | 37.15 | 42.93 | 0.72 | 26.78 | 4.04 | 65.07 | 0.88 | 35.43 | 3 | 60.67
SL-PRS based RSTD [Tc] (0, -6, -6) dB
SCS | RB | Comb | Symbol | Sample | CATT
Channel
(kHz) |  |  |  |  | AWGN |  |  |  | TDL-A |  |  |  | TDL-B
[5 empty] | UE 2-5% | UE 2-95% | UE 3-5% | UE 3-95% | UE 2-5% | UE 2-95% | UE 3-5% | UE 3-95% | UE 2-5% | UE 2-95% | UE 3-5% | UE 3-95% | Full staggering:
15 | 48 | 4 | 4 | 1 | 0.21 | 5.45 | 69.06 | 77.46 | 1.29 | 41.53 | 5.59 | 113.34 | 1.86 | 66.14 | 5.3 | 142.01 | Observation 1-3-1: For AWGN channel,the maximum measurement error is within 80Tc(1 and 4 samples).
|  |  |  | 2 | [12 empty] | Observation 1-3-2: For TDL-A channel, the maximum measurement error is within 115Tc/110Tc (1 sample/4 samples).
|  |  |  | 3 | [12 empty] | Observation 1-3-3: For TDL-B channel, the maximum measurement error is within 165Tc/120Tc.(1 sample/4 samples)
|  |  |  | 4 | 0.14 | 2.77 | 62.93 | 75.28 | 1.57 | 33.62 | 8.09 | 106.14 | 1.47 | 52.41 | 5.78 | 119.78
|  | 4 | 2 | 1 | 0.13 | 3.74 | 64.8 | 70.29 | 1.25 | 36.42 | 5.41 | 109.92 | 1.71 | 49.27 | 6.61 | 138.29 | Partial staggering:
|  |  |  | 2 | [12 empty] | Observation 1-3-4: For AWGN channel,the maximum measurement error is within 85Tc (1sample/4samples).
|  |  |  | 3 | [12 empty] | Observation 1-3-5: For TDL-A channel, the maximum measurement error is within 125Tc/110Tc.(1 sample/4 samples)
|  |  |  | 4 | 0.25 | 6.63 | 61.84 | 72.51 | 0.86 | 30.63 | 18.63 | 104.59 | 0.62 | 30.71 | 11.78 | 121.95 | Observation 1-3-6: For TDL-B channel, the maximum measurement error is within 150Tc/125Tc.(1 sample/4 samples)
| 96 | 4 | 4 | 1 | 0.08 | 1.88 | 40.31 | 42.98 | 0.84 | 24.73 | 5.47 | 72.16 | 1.24 | 45.92 | 1.98 | 81.93
2
3
|  |  |  | 4 | 0.04 | 1.02 | 41 | 42.26 | 0.63 | 22.95 | 12.84 | 68.15 | 0.41 | 28.44 | 2.23 | 74.66
|  | 4 | 2 | 1 | 0.07 | 2.23 | 36.52 | 39.9 | 0.85 | 21.95 | 9.47 | 69.48 | 0.84 | 26.91 | 2.21 | 86.77
2
3
|  |  |  | 4 | 0.03 | 1.18 | 37.4 | 38.98 | 0.39 | 18.89 | 22.74 | 65.98 | 0.54 | 18.87 | 4.09 | 76.66
30 | 24 | 4 | 4 | 1 | 0.31 | 8.35 | 28.37 | 79.52 | 1.07 | 42.08 | 4.5 | 115.8 | 1.75 | 125.31 | 5.63 | 161.38
2
3
|  |  |  | 4 | 0.16 | 3.98 | 34.96 | 60.11 | 1.67 | 33.51 | 5.16 | 97.13 | 1.45 | 69.24 | 4.14 | 107.01
|  | 4 | 2 | 1 | 0.33 | 9.72 | 28.09 | 84.93 | 1.46 | 32.81 | 4.42 | 124.97 | 1.34 | 51.48 | 4.52 | 146.91
2
3
|  |  |  | 4 | 0.18 | 5.33 | 54.17 | 80.93 | 0.9 | 25.66 | 21.61 | 110.26 | 1.25 | 34.16 | 7.42 | 121.5
| 48 | 4 | 4 | 1 | 0.09 | 2.67 | 39.48 | 43.9 | 0.88 | 29.81 | 3.99 | 70.72 | 0.98 | 53.68 | 3.16 | 77.21
2
3
|  |  |  | 4 | 0.04 | 1.36 | 36.75 | 42.9 | 0.5 | 22.03 | 3.82 | 61.82 | 0.67 | 33.17 | 3.1 | 48.64
|  | 4 | 2 | 1 | 0.11 | 3.22 | 40.18 | 45.25 | 0.74 | 22.15 | 5.05 | 72.89 | 0.82 | 37.42 | 2.56 | 83.8
2
3
|  |  |  | 4 | 0.06 | 1.72 | 41.58 | 43.95 | 0.57 | 18.37 | 16.8 | 65.51 | 0.61 | 20.28 | 4.19 | 66.53
| 96 | 4 | 4 | 1 | 0.03 | 0.99 | 25.35 | 26.58 | 0.13 | 13.55 | 2.02 | 15 | 0.78 | 36.15 | 3.91 | 45.01
2
3
|  |  |  | 4 | 0.01 | 0.53 | 25.63 | 26.27 | 0.13 | 7.57 | 2.7 | 13.9 | 0.77 | 27.16 | 2.54 | 30.64
|  | 4 | 2 | 1 | 0.04 | 1.15 | 25.33 | 26.99 | 0.12 | 3.97 | 8.45 | 14.91 | 0.47 | 31.16 | 3.79 | 46.56
2
3
|  |  |  | 4 | 0.03 | 0.59 | 25.75 | 26.53 | 0.11 | 3.25 | 8.78 | 13.87 | 0.55 | 20.16 | 3.65 | 37.88
60 | 24 | 4 | 4 | 1 | 0.14 | 3.95 | 19.56 | 44.97 | 0.94 | 50.17 | 3.84 | 71.81 | 1.5 | 67.46 | 3.48 | 82.64
2
3
|  |  |  | 4 | 0.06 | 1.77 | 22.84 | 38.74 | 0.97 | 30.16 | 3.4 | 58.09 | 1.11 | 53.03 | 3.19 | 50.49
|  | 4 | 2 | 1 | 0.16 | 4.73 | 19.55 | 47.83 | 0.82 | 23.58 | 3.66 | 77.68 | 0.96 | 46.94 | 2.94 | 91.63
2
3
|  |  |  | 4 | 0.08 | 2.46 | 32.22 | 45.28 | 0.56 | 20.09 | 10.76 | 66.11 | 0.42 | 27.06 | 2.14 | 62.61
SL-PRS based RSTD [Tc] (-3, -6, -6) dB
SCS | RB | Comb | Symbol | Sample | CATT
Channel
(kHz) |  |  |  |  | AWGN |  |  |  | TDL-A |  |  |  | TDL-B
[5 empty] | UE 2-5% | UE 2-95% | UE 3-5% | UE 3-95% | UE 2-5% | UE 2-95% | UE 3-5% | UE 3-95% | UE 2-5% | UE 2-95% | UE 3-5% | UE 3-95% | Full staggering:
15 | 48 | 4 | 4 | 1 | 0.2 | 5.4 | 68.37 | 77.4 | 1.24 | 43.86 | 5.74 | 115.27 | 1.83 | 92.42 | 4.87 | 144.1 | Observation 1-4-1: For AWGN channel,the maximum measurement error is within 80Tc(1 and 4 samples).
|  |  |  | 2 | [12 empty] | Observation 1-4-2: For TDL-A channel, the maximum measurement error is within 120Tc/110Tc (1 sample/4 samples).
|  |  |  | 3 | [12 empty] | Observation 1-4-3: For TDL-B channel, the maximum measurement error is within 180Tc/120Tc.(1 sample/4 samples)
|  |  |  | 4 | 0.09 | 2.7 | 64.59 | 75.52 | 1.29 | 36.87 | 7.86 | 105.23 | 1.23 | 49.49 | 2.97 | 119.1
|  | 4 | 2 | 1 | 0.37 | 8.47 | 60.18 | 73.98 | 1.24 | 50.11 | 4.51 | 99.93 | 2 | 59.95 | 7.17 | 148.13 | Partial staggering:
|  |  |  | 2 | [12 empty] | Observation 1-4-4: For AWGN channel,the maximum measurement error is within 90Tc/85Tc (1sample/4samples).
|  |  |  | 3 | [12 empty] | Observation 1-4-5: For TDL-A channel, the maximum measurement error is within 135Tc/180Tc.(1 sample/4 samples)
|  |  |  | 4 | 0.16 | 4.6 | 57.73 | 70.89 | 1.18 | 43.74 | 3.12 | 87.65 | 1.43 | 39.53 | 7.26 | 129.9 | Observation 1-4-6: For TDL-B channel, the maximum measurement error is within 160Tc/130Tc.(1 sample/4 samples)
| 96 | 4 | 4 | 1 | 0.07 | 2.08 | 40.11 | 43.15 | 0.86 | 26.16 | 5.48 | 72.9 | 1.17 | 49.01 | 1.97 | 84.36
2
3
|  |  |  | 4 | 0.03 | 1.06 | 40.98 | 42.4 | 0.77 | 23.08 | 13.43 | 68.95 | 0.32 | 32.72 | 3.08 | 75.09
|  | 4 | 2 | 1 | 0.11 | 2.92 | 36.06 | 40.43 | 0.91 | 25.82 | 4.9 | 72.39 | 0.85 | 38.89 | 2.32 | 92.47
2
3
|  |  |  | 4 | 0.06 | 1.47 | 37.1 | 39.32 | 0.82 | 22.32 | 17.72 | 68.81 | 0.42 | 23.39 | 1.88 | 83.69
30 | 24 | 4 | 4 | 1 | 0.3 | 8.78 | 28.29 | 79.9 | 1.2 | 42.98 | 5 | 114.96 | 1.92 | 138.65 | 5.07 | 178.84
2
3
|  |  |  | 4 | 0.15 | 4.59 | 34.79 | 62.23 | 1.83 | 32.88 | 7.07 | 95.3 | 1.62 | 71.53 | 4.12 | 115.39
|  | 4 | 2 | 1 | 0.5 | 12.19 | 65 | 87.24 | 1.54 | 40.32 | 4.82 | 134.35 | 1.42 | 104.48 | 5.16 | 160.37
2
3
|  |  |  | 4 | 0.25 | 6.11 | 53.07 | 82.08 | 0.79 | 29.26 | 16.79 | 177.44 | 1.48 | 44.92 | 11.27 | 127.92
| 48 | 4 | 4 | 1 | 0.11 | 2.96 | 39.14 | 44.16 | 0.97 | 32.62 | 4.23 | 72.43 | 0.89 | 54.43 | 3.37 | 78.5
2
3
|  |  |  | 4 | 0.06 | 1.43 | 36.84 | 43.12 | 0.63 | 22.69 | 4.07 | 62.73 | 1.33 | 30.55 | 1.78 | 51.42
|  | 4 | 2 | 1 | 4.29 | 46.13 | 0.13 | 39.51 | 0.79 | 26.25 | 5.6 | 76.49 | 0.92 | 50.66 | 2.49 | 91.67
2
3
|  |  |  | 4 | 0.06 | 1.96 | 41.25 | 44.4 | 0.45 | 20.46 | 10.72 | 69.22 | 1.01 | 25.36 | 4.44 | 71.46
| 96 | 4 | 4 | 1 | 0.03 | 1.08 | 25.26 | 26.67 | 0.12 | 14.31 | 2.05 | 18.08 | 0.78 | 36.84 | 3.75 | 47.84
2
3
|  |  |  | 4 | 0.01 | 0.56 | 25.6 | 26.29 | 0.13 | 7.74 | 2 | 15.49 | 0.83 | 23 | 1.67 | 34.68
|  | 4 | 2 | 1 | 0.06 | 1.46 | 25.1 | 27.27 | 0.12 | 10.05 | 7.23 | 16.18 | 0.6 | 34.44 | 3.83 | 50.72
2
3
|  |  |  | 4 | 0.01 | 0.79 | 25.67 | 26.71 | 0.12 | 10.05 | 7.23 | 16.18 | 0.88 | 20.93 | 2.63 | 41.39
60 | 24 | 4 | 4 | 1 | 0.16 | 4.18 | 19.44 | 45.21 | 1.16 | 56.89 | 3.93 | 72.95 | 1.57 | 86.79 | 3.82 | 94.09
2
3
|  |  |  | 4 | 0.1 | 2.22 | 22.8 | 39.11 | 0.7 | 30.84 | 1.74 | 60.2 | 1.57 | 52.68 | 2.51 | 60.52
|  | 4 | 2 | 1 | 0.27 | 5.97 | 37 | 48.84 | 0.86 | 31.84 | 3.82 | 86.75 | 0.96 | 48.4 | 2.81 | 94.34
2
3
|  |  |  | 4 | 0.15 | 3.32 | 31.92 | 46.13 | 0.55 | 23.71 | 10.62 | 131.17 | 0.5 | 26.56 | 2.45 | 70.04

## 2.SL-PRS RSRP
SL-PRS based RSRP [dB] (0, -3, -3) dB
SCS | RB | Comb | Symbol | Sample | CATT
Channel
(kHz) |  |  |  |  | AWGN | [5 empty] | TDL-A | [5 empty] | TDL-B
[5 empty] | UE1 |  | UE 2 |  | UE 3 |  | UE 1 |  | UE 2 |  | UE 3 |  | UE 1 |  | UE 2 |  | UE 3
[5 empty] | 5% | 95% | 5% | 95% | 5% | 95% | 5% | 95% | 5% | 95% | 5% | 95% | 5% | 95% | 5% | 95% | 5% | 95% | Full staggering:
15 | 48 | 4 | 4 | 1 | 0.01 | 0.54 | 0.03 | 0.84 | 0.03 | 0.8 | 0.02 | 0.62 | 0.02 | 0.87 | 0.02 | 0.93 | 0.01 | 0.55 | 0.02 | 0.82 | 0.03 | 0.96 | Observation 2-1-1: For AWGN channel,the maximum measurement error is within 1.2dB/0.8dB (1sample/4samples).
|  |  |  | 2 | [18 empty] | Observation 2-1-2: For TDL-A channel, the maximum measurement error is within 1.4dB/0.7dB (1sample/4samples).
|  |  |  | 3 | [18 empty] | Observation 2-1-3: For TDL-B channel, the maximum measurement error is within 1.3dB/0.7dB (1sample/4samples).
|  |  |  | 4 | 0.01 | 0.34 | 0.01 | 0.53 | 0.01 | 0.52 | 0.01 | 0.33 | 0.01 | 0.44 | 0.01 | 0.49 | 0.01 | 0.26 | 0.01 | 0.44 | 0.01 | 0.48 | Observation 2-1-4: Larger measurement sample has a better performance improvement in worse channel conditions, e.g. in TDL-B.(apply to TOA/RSRP as well)
|  | 4 | 2 | 1 | 0.02 | 0.7 | 0.04 | 1.07 | 0.04 | 1.04 | 0.02 | 0.84 | 0.03 | 1.31 | 0.03 | 1.39 | 0.02 | 0.77 | 0.03 | 1.03 | 0.03 | 1.17 | Observation 2-1-5: Measurement accuracy gets better with bandwidth increasing in general.(apply to TOA/RSRP as well)
2
|  |  |  | 3 | [18 empty] | Partial staggering:
|  |  |  | 4 | 0.02 | 0.45 | 0.04 | 0.68 | 0.04 | 0.67 | 0.01 | 0.38 | 0.02 | 0.68 | 0.01 | 0.66 | 0.01 | 0.39 | 0.01 | 0.55 | 0.02 | 0.67 | Observation 2-1-6: For AWGN channel,the maximum measurement error is within 1.5dB/1dB (1sample/4samples).
| 96 | 4 | 4 | 1 | 0.01 | 0.39 | 0.02 | 0.6 | 0.02 | 0.57 | 0.01 | 0.43 | 0.01 | 0.62 | 0.02 | 0.72 | 0.01 | 0.37 | 0.01 | 0.59 | 0.02 | 0.61 | Observation 2-1-7: For TDL-A channel, the maximum measurement error is within 2dB/0.7dB (1sample/4samples).
|  |  |  | 2 | [18 empty] | Observation 2-1-8: For TDL-B channel, the maximum measurement error is within 1.8dB/0.9dB (1sample/4samples).
3
|  |  |  | 4 | 0.01 | 0.23 | 0.02 | 0.36 | 0.01 | 0.36 | 0.01 | 0.23 | 0.01 | 0.32 | 0.01 | 0.35 | 0.01 | 0.18 | 0.01 | 0.3 | 0.01 | 0.28 | Full staggering vs. Partial staggering
|  | 4 | 2 | 1 | 0.02 | 0.52 | 0.03 | 0.81 | 0.03 | 0.8 | 0.02 | 0.55 | 0.02 | 0.87 | 0.02 | 0.88 | 0.02 | 0.55 | 0.02 | 0.75 | 0.02 | 0.91 | Observation 2-1-9: Measurement accuracy using full staggering PRS pattern is sligtly better than that using partial staggering in general.(This observation applies to TOA/RSRP as well)
2
3
|  |  |  | 4 | 0.02 | 0.33 | 0.02 | 0.55 | 0.02 | 0.49 | 0.01 | 0.27 | 0.01 | 0.45 | 0.01 | 0.42 | 0.01 | 0.25 | 0.01 | 0.43 | 0.01 | 0.44
30 | 24 | 4 | 4 | 1 | 0.02 | 0.75 | 0.04 | 1.15 | 0.04 | 1.05 | 0.03 | 0.94 | 0.03 | 1.38 | 0.03 | 1.39 | 0.02 | 0.82 | 0.03 | 1.17 | 0.03 | 1.22
2
3
|  |  |  | 4 | 0.02 | 0.44 | 0.04 | 0.78 | 0.05 | 0.67 | 0.01 | 0.53 | 0.01 | 0.66 | 0.02 | 0.62 | 0.01 | 0.4 | 0.02 | 0.62 | 0.02 | 0.54
|  | 4 | 2 | 1 | 0.04 | 1.07 | 0.05 | 1.5 | 0.04 | 1.46 | 0.03 | 1.22 | 0.04 | 1.98 | 0.05 | 2 | 0.03 | 1.2 | 0.04 | 1.67 | 0.06 | 1.73
2
3
|  |  |  | 4 | 0.05 | 0.67 | 0.06 | 0.99 | 0.05 | 0.91 | 0.01 | 0.69 | 0.02 | 0.9 | 0.02 | 0.9 | 0.01 | 0.59 | 0.02 | 0.9 | 0.03 | 0.83
| 48 | 4 | 4 | 1 | 0.01 | 0.55 | 0.03 | 0.81 | 0.04 | 0.81 | 0.01 | 0.61 | 0.02 | 0.91 | 0.02 | 0.95 | 0.01 | 0.57 | 0.03 | 0.82 | 0.02 | 0.85
2
3
|  |  |  | 4 | 0.01 | 0.34 | 0.02 | 0.51 | 0.03 | 0.52 | 0.01 | 0.31 | 0.01 | 0.45 | 0.01 | 0.52 | 0.01 | 0.28 | 0.02 | 0.41 | 0.01 | 0.44
|  | 4 | 2 | 1 | 0.02 | 0.74 | 0.04 | 1.1 | 0.05 | 1.15 | 0.02 | 0.86 | 0.04 | 1.29 | 0.03 | 1.33 | 0.02 | 0.75 | 0.03 | 1.15 | 0.04 | 1.2
2
3
|  |  |  | 4 | 0.02 | 0.48 | 0.04 | 0.7 | 0.04 | 0.71 | 0.01 | 0.44 | 0.02 | 0.59 | 0.02 | 0.65 | 0.01 | 0.38 | 0.02 | 0.57 | 0.02 | 0.55
| 96 | 4 | 4 | 1 | 0.01 | 0.39 | 0.02 | 0.56 | 0.02 | 0.58 | 0.01 | 0.47 | 0.02 | 0.71 | 0.02 | 0.72 | 0.01 | 0.38 | 0.02 | 0.56 | 0.02 | 0.59
2
3
|  |  |  | 4 | 0.01 | 0.24 | 0.02 | 0.36 | 0.01 | 0.37 | 0.01 | 0.25 | 0.01 | 0.37 | 0.01 | 0.33 | 0.01 | 0.2 | 0.01 | 0.28 | 0.01 | 0.29
|  | 4 | 2 | 1 | 0.02 | 0.56 | 0.03 | 0.79 | 0.03 | 0.8 | 0.02 | 0.64 | 0.02 | 0.95 | 0.02 | 1.02 | 0.02 | 0.54 | 0.02 | 0.73 | 0.02 | 0.83
2
3
|  |  |  | 4 | 0.01 | 0.36 | 0.03 | 0.5 | 0.04 | 0.53 | 0.01 | 0.33 | 0.01 | 0.48 | 0.01 | 0.46 | 0.01 | 0.25 | 0.01 | 0.38 | 0.02 | 0.38
60 | 24 | 4 | 4 | 1 | 0.02 | 0.75 | 0.04 | 1.14 | 0.03 | 1.1 | 0.02 | 0.87 | 0.02 | 1.21 | 0.03 | 1.22 | 0.02 | 0.8 | 0.03 | 1.17 | 0.04 | 1.25
2
3
|  |  |  | 4 | 0.02 | 0.44 | 0.04 | 0.68 | 0.03 | 0.7 | 0.02 | 0.39 | 0.03 | 0.57 | 0.02 | 0.5 | 0.01 | 0.38 | 0.02 | 0.57 | 0.02 | 0.54
|  | 4 | 2 | 1 | 0.04 | 1.07 | 0.05 | 1.5 | 0.04 | 1.55 | 0.04 | 1.12 | 0.04 | 1.73 | 0.04 | 1.67 | 0.03 | 1.07 | 0.05 | 1.64 | 0.04 | 1.59
2
3
|  |  |  | 4 | 0.05 | 0.67 | 0.03 | 0.92 | 0.06 | 0.96 | 0.01 | 0.62 | 0.02 | 0.9 | 0.03 | 0.73 | 0.01 | 0.51 | 0.02 | 0.8 | 0.02 | 0.76
SL-PRS based RSRP [dB] (0, 0, 0) dB
SCS | RB | Comb | Symbol | Sample | CATT
Channel
(kHz) |  |  |  |  | AWGN | [5 empty] | TDL-A | [5 empty] | TDL-B
[5 empty] | UE1 |  | UE 2 |  | UE 3 |  | UE 1 |  | UE 2 |  | UE 3 |  | UE 1 |  | UE 2 |  | UE 3 |  | Full staggering:
[5 empty] | 5% | 95% | 5% | 95% | 5% | 95% | 5% | 95% | 5% | 95% | 5% | 95% | 5% | 95% | 5% | 95% | 5% | 95% | Observation 2-2-1: For AWGN channel,the maximum measurement error is within 0.8dB/0.5dB (1sample/4samples).
15 | 48 | 4 | 4 | 1 | 0.01 | 0.55 | 0.02 | 0.55 | 0.02 | 0.54 | 0.02 | 0.62 | 0.01 | 0.55 | 0.01 | 0.59 | 0.01 | 0.55 | 0.01 | 0.53 | 0.01 | 0.62 | Observation 2-2-2: For TDL-A channel, the maximum measurement error is within 0.9dB/0.6dB (1sample/4samples).
|  |  |  | 2 | [18 empty] | Observation 2-2-3: For TDL-B channel, the maximum measurement error is within 0.9dB/0.4dB (1sample/4samples).
3
|  |  |  | 4 | 0.01 | 0.34 | 0.01 | 0.35 | 0.02 | 0.34 | 0.01 | 0.33 | 0.01 | 0.27 | 0.01 | 0.32 | 0.01 | 0.26 | 0.01 | 0.28 | 0.01 | 0.3 | Partial staggering:
|  | 4 | 2 | 1 | 0.02 | 0.7 | 0.03 | 0.71 | 0.03 | 0.68 | 0.02 | 0.84 | 0.02 | 0.82 | 0.02 | 0.86 | 0.02 | 0.77 | 0.02 | 0.7 | 0.02 | 0.79 | Observation 2-2-6: For AWGN channel,the maximum measurement error is within 1.1dB/0.7dB (1sample/4samples).
|  |  |  | 2 | [18 empty] | Observation 2-2-7: For TDL-A channel, the maximum measurement error is within 1.3dB/0.7dB (1sample/4samples).
|  |  |  | 3 | [18 empty] | Observation 2-2-8: For TDL-B channel, the maximum measurement error is within 1.2dB/0.6dB (1sample/4samples).
|  |  |  | 4 | 0.02 | 0.45 | 0.03 | 0.46 | 0.02 | 0.45 | 0.01 | 0.38 | 0.01 | 0.38 | 0.01 | 0.39 | 0.01 | 0.39 | 0.01 | 0.35 | 0.02 | 0.4
| 96 | 4 | 4 | 1 | 0.01 | 0.39 | 0.01 | 0.39 | 0.01 | 0.38 | 0.01 | 0.43 | 0.01 | 0.41 | 0.01 | 0.44 | 0.01 | 0.37 | 0.01 | 0.38 | 0.01 | 0.39
2
3
|  |  |  | 4 | 0.01 | 0.24 | 0.01 | 0.23 | 0.01 | 0.23 | 0.01 | 0.23 | 0.01 | 0.19 | 0.01 | 0.21 | 0.01 | 0.18 | 0.01 | 0.2 | 0.01 | 0.18
|  | 4 | 2 | 1 | 0.02 | 0.52 | 0.02 | 0.54 | 0.02 | 0.53 | 0.02 | 0.55 | 0.01 | 0.55 | 0.01 | 0.58 | 0.02 | 0.55 | 0.01 | 0.51 | 0.02 | 0.58
2
3
|  |  |  | 4 | 0.02 | 0.33 | 0.02 | 0.37 | 0.02 | 0.32 | 0.01 | 0.27 | 0.01 | 0.29 | 0.01 | 0.28 | 0.01 | 0.25 | 0.01 | 0.26 | 0.01 | 0.27
30 | 24 | 4 | 4 | 1 | 0.02 | 0.75 | 0.02 | 0.76 | 0.02 | 0.71 | 0.03 | 0.94 | 0.02 | 0.89 | 0.02 | 0.9 | 0.02 | 0.82 | 0.02 | 0.75 | 0.02 | 0.8
2
3
|  |  |  | 4 | 0.02 | 0.44 | 0.03 | 0.51 | 0.02 | 0.44 | 0.01 | 0.53 | 0.01 | 0.42 | 0.01 | 0.42 | 0.01 | 0.4 | 0.01 | 0.38 | 0.02 | 0.36
|  | 4 | 2 | 1 | 0.04 | 1.07 | 0.03 | 1 | 0.03 | 1 | 0.03 | 1.22 | 0.03 | 1.29 | 0.03 | 1.29 | 0.03 | 1.2 | 0.03 | 1.11 | 0.03 | 1.12
2
3
|  |  |  | 4 | 0.05 | 0.67 | 0.03 | 0.63 | 0.03 | 0.61 | 0.01 | 0.69 | 0.01 | 0.61 | 0.02 | 0.62 | 0.01 | 0.59 | 0.02 | 0.53 | 0.02 | 0.56
| 48 | 4 | 4 | 1 | 0.01 | 0.55 | 0.02 | 0.55 | 0.02 | 0.54 | 0.01 | 0.61 | 0.01 | 0.59 | 0.02 | 0.6 | 0.01 | 0.57 | 0.02 | 0.52 | 0.01 | 0.54
2
3
|  |  |  | 4 | 0.01 | 0.34 | 0.01 | 0.33 | 0.02 | 0.34 | 0.01 | 0.31 | 0.01 | 0.29 | 0.01 | 0.34 | 0.01 | 0.3 | 0.01 | 0.25 | 0.01 | 0.27
|  | 4 | 2 | 1 | 0.02 | 0.74 | 0.02 | 0.72 | 0.03 | 0.78 | 0.02 | 0.86 | 0.02 | 0.83 | 0.02 | 0.82 | 0.02 | 0.75 | 0.02 | 0.75 | 0.02 | 0.78
2
3
|  |  |  | 4 | 0.02 | 0.48 | 0.02 | 0.47 | 0.02 | 0.48 | 0.01 | 0.44 | 0.01 | 0.37 | 0.01 | 0.41 | 0.01 | 0.38 | 0.02 | 0.38 | 0.01 | 0.36
| 96 | 4 | 4 | 1 | 0.01 | 0.39 | 0.01 | 0.38 | 0.01 | 0.38 | 0.01 | 0.47 | 0.01 | 0.46 | 0.01 | 0.44 | 0.01 | 0.38 | 0.01 | 0.37 | 0.01 | 0.38
2
3
|  |  |  | 4 | 0.01 | 0.24 | 0.01 | 0.23 | 0.01 | 0.25 | 0.01 | 0.25 | 0.01 | 0.22 | 0.01 | 0.19 | 0.01 | 0.2 | 0.01 | 0.1 | 0.01 | 0.18
|  | 4 | 2 | 1 | 0.02 | 0.56 | 0.02 | 0.54 | 0.02 | 0.52 | 0.02 | 0.64 | 0.01 | 0.64 | 0.02 | 0.69 | 0.02 | 0.54 | 0.01 | 0.49 | 0.02 | 0.54
2
3
|  |  |  | 4 | 0.01 | 0.36 | 0.01 | 0.34 | 0.03 | 0.36 | 0.01 | 0.33 | 0.01 | 0.31 | 0.01 | 0.28 | 0.01 | 0.25 | 0.01 | 0.25 | 0.01 | 0.25
60 | 24 | 4 | 4 | 1 | 0.02 | 0.75 | 0.02 | 0.74 | 0.03 | 0.73 | 0.02 | 0.87 | 0.02 | 0.78 | 0.02 | 0.81 | 0.02 | 0.8 | 0.02 | 0.75 | 0.03 | 0.83
2
3
|  |  |  | 4 | 0.02 | 0.44 | 0.02 | 0.45 | 0.02 | 0.45 | 0.02 | 0.39 | 0.01 | 0.39 | 0.02 | 0.33 | 0.01 | 0.38 | 0.01 | 0.37 | 0.01 | 0.36
|  | 4 | 2 | 1 | 0.04 | 1.07 | 0.02 | 1.03 | 0.03 | 1.03 | 0.04 | 1.12 | 0.03 | 1.18 | 0.03 | 1.1 | 0.03 | 1.07 | 0.03 | 1.06 | 0.03 | 1.05
2
3
|  |  |  | 4 | 0.05 | 0.67 | 0.03 | 0.61 | 0.04 | 0.63 | 0.01 | 0.62 | 0.02 | 0.59 | 0.02 | 0.46 | 0.01 | 0.51 | 0.02 | 0.49 | 0.01 | 0.54
SL-PRS based RSRP [dB] (0, -6, -6) dB
SCS | RB | Comb | Symbol | Sample | CATT
Channel
(kHz) |  |  |  |  | AWGN | [5 empty] | TDL-A | [5 empty] | TDL-B
[5 empty] | UE1 |  | UE 2 |  | UE 3 |  | UE 1 |  | UE 2 |  | UE 3 |  | UE 1 |  | UE 2 |  | UE 3 |  | Full staggering:
[5 empty] | 5% | 95% | 5% | 95% | 5% | 95% | 5% | 95% | 5% | 95% | 5% | 95% | 5% | 95% | 5% | 95% | 5% | 95% | Observation 2-3-1: For AWGN channel,the maximum measurement error is within 1.7dB/1.1dB (1sample/4samples).
15 | 48 | 4 | 4 | 1 | 0.01 | 0.55 | 0.05 | 1.31 | 0.06 | 1.27 | 0.02 | 0.62 | 0.04 | 1.49 | 0.05 | 1.6 | 0.01 | 0.55 | 0.02 | 1.32 | 0.04 | 1.48 | Observation 2-3-2: For TDL-A channel, the maximum measurement error is within 2.2dB/1.1dB (1sample/4samples).
|  |  |  | 2 | [18 empty] | Observation 2-3-3: For TDL-B channel, the maximum measurement error is within 2.1dB/1dB (1sample/4samples).
3
|  |  |  | 4 | 0.01 | 0.34 | 0.02 | 0.84 | 0.03 | 0.82 | 0.01 | 0.33 | 0.01 | 0.74 | 0.02 | 0.98 | 0.01 | 0.26 | 0.01 | 0.73 | 0.02 | 0.76 | Partial staggering:
|  | 4 | 2 | 1 | 0.02 | 0.7 | 0.07 | 1.66 | 0.07 | 1.62 | 0.02 | 0.84 | 0.04 | 2.06 | 0.04 | 2.23 | 0.02 | 0.77 | 0.04 | 1.64 | 0.05 | 1.85 | Observation 2-3-6: For AWGN channel,the maximum measurement error is within 2.3dB/1.6dB (1sample/4samples).
|  |  |  | 2 | [18 empty] | Observation 2-3-7: For TDL-A channel, the maximum measurement error is within 3.1dB/1.7dB (1sample/4samples).
|  |  |  | 3 | [18 empty] | Observation 2-3-8: For TDL-B channel, the maximum measurement error is within 2.7dB/1.5dB (1sample/4samples).
|  |  |  | 4 | 0.02 | 0.45 | 0.05 | 1.08 | 0.07 | 1.06 | 0.01 | 0.38 | 0.01 | 1.25 | 0.01 | 1.17 | 0.01 | 0.39 | 0.02 | 0.93 | 0.03 | 1.04
| 96 | 4 | 4 | 1 | 0.01 | 0.39 | 0.03 | 0.94 | 0.03 | 0.9 | 0.01 | 0.43 | 0.03 | 0.99 | 0.03 | 1.17 | 0.01 | 0.37 | 0.03 | 0.92 | 0.03 | 0.99
2
3
|  |  |  | 4 | 0.01 | 0.24 | 0.05 | 0.58 | 0.02 | 0.57 | 0.01 | 0.23 | 0.01 | 0.5 | 0.02 | 0.6 | 0.01 | 0.18 | 0.02 | 0.48 | 0.01 | 0.49
|  | 4 | 2 | 1 | 0.02 | 0.52 | 0.04 | 1.24 | 0.04 | 1.22 | 0.02 | 0.55 | 0.03 | 1.41 | 0.03 | 1.43 | 0.02 | 0.55 | 0.03 | 1.22 | 0.04 | 1.39
2
3
|  |  |  | 4 | 0.02 | 0.33 | 0.05 | 0.84 | 0.03 | 0.77 | 0.01 | 0.27 | 0.02 | 0.77 | 0.02 | 0.67 | 0.01 | 0.25 | 0.03 | 0.71 | 0.02 | 0.74
30 | 24 | 4 | 4 | 1 | 0.02 | 0.75 | 0.06 | 1.76 | 0.05 | 1.65 | 0.03 | 0.94 | 0.05 | 2.21 | 0.05 | 2.21 | 0.02 | 0.82 | 0.05 | 1.82 | 0.05 | 1.9
2
3
|  |  |  | 4 | 0.02 | 0.44 | 0.04 | 1.23 | 0.1 | 1.07 | 0.01 | 0.53 | 0.02 | 1 | 0.04 | 1.05 | 0.01 | 0.4 | 0.02 | 0.95 | 0.02 | 0.93
|  | 4 | 2 | 1 | 0.04 | 1.07 | 0.09 | 2.27 | 0.11 | 2.23 | 0.03 | 1.22 | 0.05 | 2.95 | 0.83 | 3.04 | 0.03 | 1.2 | 0.07 | 2.47 | 0.1 | 2.64
2
3
|  |  |  | 4 | 0.05 | 0.67 | 0.12 | 1.53 | 0.08 | 1.39 | 0.01 | 0.69 | 0.03 | 1.63 | 0.05 | 1.52 | 0.01 | 0.59 | 0.04 | 1.3 | 0.04 | 1.49
| 48 | 4 | 4 | 1 | 0.01 | 0.55 | 0.05 | 1.27 | 0.05 | 1.27 | 0.01 | 0.61 | 0.04 | 1.45 | 0.03 | 1.51 | 0.01 | 0.57 | 0.03 | 1.29 | 0.03 | 1.36
2
3
|  |  |  | 4 | 0.01 | 0.34 | 0.04 | 0.8 | 0.04 | 0.83 | 0.01 | 0.31 | 0.02 | 0.74 | 0.01 | 0.88 | 0.01 | 0.28 | 0.02 | 0.64 | 0.02 | 0.69
|  | 4 | 2 | 1 | 0.02 | 0.74 | 0.08 | 1.7 | 0.09 | 1.8 | 0.02 | 0.86 | 0.05 | 2.01 | 0.05 | 2.03 | 0.02 | 0.75 | 0.05 | 1.76 | 0.06 | 1.78
2
3
|  |  |  | 4 | 0.02 | 0.48 | 0.04 | 1.08 | 0.08 | 1.1 | 0.01 | 0.44 | 0.04 | 1.07 | 0.02 | 1.13 | 0.01 | 0.38 | 0.03 | 0.87 | 0.02 | 0.84
| 96 | 4 | 4 | 1 | 0.01 | 0.39 | 0.03 | 0.9 | 0.03 | 0.92 | 0.01 | 0.47 | 0.03 | 1.12 | 0.03 | 1.19 | 0.01 | 0.38 | 0.03 | 0.89 | 0.03 | 0.93
2
3
|  |  |  | 4 | 0.01 | 0.24 | 0.02 | 0.57 | 0.04 | 0.57 | 0.01 | 0.25 | 0.01 | 0.63 | 0.02 | 0.54 | 0.01 | 0.2 | 0.01 | 0.46 | 0.01 | 0.46
|  | 4 | 2 | 1 | 0.02 | 0.56 | 0.04 | 1.23 | 0.04 | 1.24 | 0.02 | 0.64 | 0.04 | 1.65 | 0.03 | 1.73 | 0.02 | 0.54 | 0.04 | 1.2 | 0.04 | 1.3
2
3
|  |  |  | 4 | 0.01 | 0.36 | 0.05 | 0.81 | 0.05 | 0.81 | 0.01 | 0.33 | 0.03 | 0.84 | 0.02 | 0.77 | 0.01 | 0.25 | 0.02 | 0.65 | 0.03 | 0.61
60 | 24 | 4 | 4 | 1 | 0.02 | 0.75 | 0.07 | 1,73 | 0.06 | 1.66 | 0.02 | 0.87 | 0.05 | 1.94 | 0.05 | 2 | 0.02 | 0.8 | 0.05 | 1.73 | 0.01 | 2.04
2
3
|  |  |  | 4 | 0.02 | 0.44 | 0.06 | 1.12 | 0.05 | 1.1 | 0.02 | 0.39 | 0.04 | 0.97 | 0.03 | 0.9 | 0.01 | 0.38 | 0.02 | 0.84 | 0.03 | 0.88
|  | 4 | 2 | 1 | 0.04 | 1.07 | 0.06 | 2.32 | 0.07 | 2.29 | 0.04 | 1.12 | 0.07 | 2.49 | 0.08 | 2.78 | 0.03 | 1.07 | 0.05 | 2.6 | 0.06 | 2.38
2
3
|  |  |  | 4 | 0.05 | 0.67 | 0.1 | 1.48 | 0.09 | 1.49 | 0.01 | 0.62 | 0.06 | 1.46 | 0.03 | 1.2 | 0.01 | 0.51 | 0.03 | 1.18 | 0.05 | 1.24
SL-PRS based RSRP [dB] (-3, -6, -6) dB
SCS | RB | Comb | Symbol | Sample | CATT
Channel
(kHz) |  |  |  |  | AWGN | [5 empty] | TDL-A | [5 empty] | TDL-B
[5 empty] | UE1 |  | UE 2 |  | UE 3 |  | UE 1 |  | UE 2 |  | UE 3 |  | UE 1 |  | UE 2 |  | UE 3 |  | Full staggering:
[5 empty] | 5% | 95% | 5% | 95% | 5% | 95% | 5% | 95% | 5% | 95% | 5% | 95% | 5% | 95% | 5% | 95% | 5% | 95% | Observation 2-4-1: For AWGN channel,the maximum measurement error is within 1.8dB/1.3dB (1sample/4samples).
15 | 48 | 4 | 4 | 1 | 0.03 | 0.83 | 0.05 | 1.31 | 0.06 | 1.27 | 0.02 | 1.07 | 0.04 | 1.49 | 0.05 | 1.6 | 0.02 | 0.86 | 0.02 | 1.32 | 0.04 | 1.48 | Observation 2-4-2: For TDL-A channel, the maximum measurement error is within 2.2dB/1.1dB (1sample/4samples).
|  |  |  | 2 | [18 empty] | Observation 2-4-3: For TDL-B channel, the maximum measurement error is within 2.1dB/1.1dB (1sample/4samples).
3
|  |  |  | 4 | 0.03 | 0.52 | 0.02 | 0.84 | 0.03 | 0.82 | 0.01 | 0.57 | 0.01 | 0.74 | 0.02 | 0.98 | 0.01 | 0.4 | 0.01 | 0.73 | 0.02 | 0.76 | Partial staggering:
|  | 4 | 2 | 1 | 0.04 | 1.05 | 0.07 | 1.66 | 0.07 | 1.62 | 0.02 | 1.29 | 0.04 | 2.06 | 0.04 | 2.23 | 0.03 | 1.2 | 0.04 | 1.64 | 0.05 | 1.85 | Observation 2-4-6: For AWGN channel,the maximum measurement error is within 2.3dB/1.6dB (1sample/4samples).
|  |  |  | 2 | [18 empty] | Observation 2-4-7: For TDL-A channel, the maximum measurement error is within 3.1dB/1.7dB (1sample/4samples).
|  |  |  | 3 | [18 empty] | Observation 2-4-8: For TDL-B channel, the maximum measurement error is within 2.7dB/1.5dB (1sample/4samples).
|  |  |  | 4 | 0.04 | 0.67 | 0.05 | 1.08 | 0.07 | 1.06 | 0.02 | 0.56 | 0.01 | 1.25 | 0.01 | 1.17 | 0.02 | 0.6 | 0.02 | 0.93 | 0.03 | 1.04
| 96 | 4 | 4 | 1 | 0.02 | 0.58 | 0.03 | 0.94 | 0.03 | 0.9 | 0.02 | 0.67 | 0.03 | 0.99 | 0.03 | 1.17 | 0.02 | 0.58 | 0.03 | 0.92 | 0.03 | 0.99
2
3
|  |  |  | 4 | 0.02 | 0.35 | 0.05 | 0.58 | 0.02 | 0.57 | 0.01 | 0.38 | 0.01 | 0.5 | 0.02 | 0.6 | 0.01 | 0.29 | 0.02 | 0.48 | 0.01 | 0.49
|  | 4 | 2 | 1 | 0.04 | 0.77 | 0.04 | 1.24 | 0.04 | 1.22 | 0.02 | 0.82 | 0.03 | 1.41 | 0.03 | 1.43 | 0.03 | 0.82 | 0.03 | 1.22 | 0.04 | 1.39
2
3
|  |  |  | 4 | 0.02 | 0.5 | 0.05 | 0.84 | 0.03 | 0.77 | 0.01 | 0.42 | 0.02 | 0.77 | 0.02 | 0.67 | 0.01 | 0.4 | 0.03 | 0.71 | 0.02 | 0.74
30 | 24 | 4 | 4 | 1 | 0.05 | 1.12 | 0.06 | 1.76 | 0.05 | 1.65 | 0.04 | 1.48 | 0.05 | 2.21 | 0.05 | 2.21 | 0.04 | 1.22 | 0.05 | 1.82 | 0.05 | 1.9
2
3
|  |  |  | 4 | 0.04 | 0.66 | 0.04 | 1.23 | 0.1 | 1.07 | 0.02 | 0.93 | 0.02 | 1 | 0.04 | 1.05 | 0.02 | 0.63 | 0.02 | 0.95 | 0.02 | 0.93
|  | 4 | 2 | 1 | 0.07 | 1.61 | 0.09 | 2.27 | 0.11 | 2.23 | 0.03 | 1.81 | 0.05 | 2.95 | 0.08 | 3.03 | 0.04 | 1.76 | 0.07 | 2.47 | 0.1 | 2.64
2
3
|  |  |  | 4 | 0.09 | 0.96 | 0.12 | 1.53 | 0.08 | 1.39 | 0.04 | 1.08 | 0.03 | 1.63 | 0.05 | 1.52 | 0.03 | 0.88 | 0.04 | 1.3 | 0.04 | 1.49
| 48 | 4 | 4 | 1 | 0.03 | 0.83 | 0.05 | 1.27 | 0.05 | 1.27 | 0.02 | 0.97 | 0.04 | 1.45 | 0.03 | 1.51 | 0.02 | 0.88 | 0.03 | 1.29 | 0.03 | 1.36
2
3
|  |  |  | 4 | 0.03 | 0.52 | 0.04 | 0.8 | 0.04 | 0.83 | 0.01 | 0.51 | 0.02 | 0.74 | 0.01 | 0.88 | 0.01 | 0.42 | 0.02 | 0.64 | 0.02 | 0.69
|  | 4 | 2 | 1 | 0.05 | 1.12 | 0.08 | 1.7 | 0.09 | 1.8 | 0.03 | 1.31 | 0.05 | 2.01 | 0.05 | 2.03 | 0.03 | 1.14 | 0.05 | 1.76 | 0.06 | 1.78
2
3
|  |  |  | 4 | 0.03 | 0.74 | 0.04 | 1.08 | 0.08 | 1.1 | 0.01 | 0.67 | 0.04 | 1.07 | 0.02 | 1.13 | 0.01 | 0.57 | 0.03 | 0.87 | 0.02 | 0.84
| 96 | 4 | 4 | 1 | 0.02 | 0.58 | 0.03 | 0.9 | 0.03 | 0.92 | 0.02 | 0.72 | 0.03 | 1.12 | 0.03 | 1.19 | 0.02 | 0.58 | 0.03 | 0.89 | 0.03 | 0.93
2
3
|  |  |  | 4 | 0.02 | 0.35 | 0.02 | 0.57 | 0.04 | 0.57 | 0.01 | 0.36 | 0.01 | 0.63 | 0.02 | 0.54 | 0.01 | 0.29 | 0.01 | 0.46 | 0.01 | 0.46
|  | 4 | 2 | 1 | 0.03 | 0.83 | 0.04 | 1.23 | 0.04 | 1.24 | 0.02 | 1 | 0.04 | 1.65 | 0.03 | 1.73 | 0.02 | 0.82 | 0.04 | 1.2 | 0.04 | 1.3
2
3
|  |  |  | 4 | 0.02 | 0.53 | 0.05 | 0.81 | 0.05 | 0.81 | 0.01 | 0.5 | 0.03 | 0.84 | 0.02 | 0.77 | 0.02 | 0.39 | 0.02 | 0.65 | 0.03 | 0.61
60 | 24 | 4 | 4 | 1 | 0.05 | 1.12 | 0.07 | 1.73 | 0.06 | 1.66 | 0.03 | 1.33 | 0.05 | 1.94 | 0.05 | 2 | 0.04 | 1.2 | 0.05 | 1.73 | 0.06 | 2.04
2
3
|  |  |  | 4 | 0.04 | 0.66 | 0.06 | 1.12 | 0.05 | 1.1 | 0.02 | 0.64 | 0.04 | 0.97 | 0.03 | 0.9 | 0.02 | 0.57 | 0.02 | 0.84 | 0.03 | 0.88
|  | 4 | 2 | 1 | 0.07 | 1.61 | 0.06 | 2.32 | 0.07 | 2.29 | 0.05 | 1.72 | 0.07 | 2.49 | 0.08 | 2.78 | 0.04 | 1.59 | 0.05 | 2.6 | 0.06 | 2.38
2
3
|  |  |  | 4 | 0.09 | 0.96 | 0.1 | 1.48 | 0.09 | 1.49 | 0.02 | 0.95 | 0.06 | 1.46 | 0.03 | 1.2 | 0.03 | 0.77 | 0.03 | 1.18 | 0.05 | 1.24

## 3.SL-PRS UE Rx-Tx
SL-PRS based Rx-Tx [Tc] (0, -3, -3) dB
SCS | RB | Comb | Symbol | Sample | CATT
Channel
(kHz) |  |  |  |  | AWGN |  |  | TDL-A |  |  | TDL-B
[5 empty] | UE1 | UE2 | UE3 | UE1 | UE2 | UE3 | UE1 | UE2 | UE3 | Full staggering:
[5 empty] | 90% | 90% | 90% | 90% | 90% | 90% | 90% | 90% | 90% | Observation 3-1-1: For AWGN channel,the maximum measurement error is within 50Tc (1sample/4samples).
15 | 48 | 4 | 4 | 1 | 31.94 | 32.66 | 44.84 | 64.3 | 62.57 | 56.74 | 83.42 | 83.74 | 73.05 | Observation 3-1-2: For TDL-A channel, the maximum measurement error is within 65Tc (1sample/4samples).
|  |  |  | 2 | [9 empty] | Observation 3-1-3: For TDL-B channel, the maximum measurement error is within 90Tc/100Tc (1sample/4samples).
|  |  |  | 3 | [9 empty] | Observation 3-1-4: Larger measurement sample has a better performance improvement in worse channel conditions, e.g. in TDL-B.
|  |  |  | 4 | 30.88 | 31.28 | 43.9 | 63.25 | 63.04 | 55.95 | 72.97 | 91.94 | 65.19 | Observation 3-1-5: Measurement accuracy gets better with bandwidth increasing in general.
|  | 4 | 2 | 1 | 27.35 | 28.5 | 43.96 | 63.12 | 63.8 | 54.13 | 85.72 | 88.89 | 76.73
|  |  |  | 2 | [9 empty] | Partial staggering:
|  |  |  | 3 | [9 empty] | Observation 3-1-6: For AWGN channel,the maximum measurement error is within 50Tc/40Tc (1sample/4sample).
|  |  |  | 4 | 26.07 | 26.65 | 35.92 | 62.14 | 62.01 | 49 | 83.72 | 105.18 | 72.87 | Observation 3-1-7: For TDL-A channel, the maximum measurement error is within 65Tc (1sample/4samples).
| 96 | 4 | 4 | 1 | 15.67 | 16.02 | 27.11 | 40.03 | 41.15 | 36.25 | 49.72 | 51.65 | 44.24 | Observation 3-1-8: For TDL-B channel, the maximum measurement error is within 150Tc/110Tc (1sample/4samples).
2
3
|  |  |  | 4 | 15.33 | 15.51 | 26.78 | 38.91 | 40.18 | 34.9 | 49.69 | 54.47 | 39.51
|  | 4 | 2 | 1 | 13.31 | 13.81 | 26.5 | 40.4 | 42.06 | 34.67 | 52.11 | 63.41 | 59.82
2
3
|  |  |  | 4 | 12.86 | 13.09 | 25.97 | 38.46 | 41.82 | 33.48 | 50.24 | 64.12 | 45.51
30 | 24 | 4 | 4 | 1 | 32.28 | 33.9 | 46.48 | 63.71 | 62.15 | 56.25 | 84.71 | 87.86 | 82.89
2
3
|  |  |  | 4 | 31.01 | 31.68 | 45.32 | 62.43 | 59.59 | 48.51 | 87.73 | 98.52 | 75.73
|  | 4 | 2 | 1 | 33.54 | 35.67 | 48.42 | 64.85 | 63.76 | 56.67 | 95.38 | 146.55 | 139.1
2
3
|  |  |  | 4 | 31.36 | 32.58 | 28.9 | 63.63 | 63.74 | 44.73 | 102.63 | 120.2 | 98.37
| 48 | 4 | 4 | 1 | 15.97 | 16.23 | 27.6 | 39.99 | 41.01 | 37.02 | 51.79 | 73.31 | 57.19
2
3
|  |  |  | 4 | 15.44 | 15.65 | 27.1 | 39.33 | 39.27 | 32.91 | 51.24 | 58.51 | 40.23
|  | 4 | 2 | 1 | 16.42 | 16.92 | 28.42 | 40.42 | 42.28 | 38.41 | 73.91 | 82.31 | 70.39
2
3
|  |  |  | 4 | 15.74 | 15.99 | 27.74 | 40.56 | 42.64 | 32.43 | 56.63 | 71.57 | 56.93
| 96 | 4 | 4 | 1 | 7.83 | 8.03 | 18.67 | 25.98 | 28.42 | 17.38 | 27.91 | 49.56 | 37.04
2
3
|  |  |  | 4 | 7.67 | 7.77 | 18.51 | 25.65 | 26.12 | 14.41 | 28.67 | 36.82 | 21.76
|  | 4 | 2 | 1 | 8.03 | 8.2 | 18.88 | 26.17 | 35.84 | 25.99 | 47.37 | 50.58 | 38.83
2
3
|  |  |  | 4 | 7.76 | 7.87 | 18.66 | 28.37 | 31.37 | 20.62 | 31.66 | 44.55 | 30.56
60 | 24 | 4 | 4 | 1 | 16.14 | 16.82 | 28.38 | 40.08 | 41.68 | 37.68 | 76.59 | 81.93 | 69.58
2
3
|  |  |  | 4 | 15.51 | 15.75 | 27.62 | 41.6 | 44.25 | 32.28 | 56.69 | 71.88 | 57.79
|  | 4 | 2 | 1 | 16.77 | 17.85 | 29.53 | 40.15 | 44.34 | 45.18 | 82.82 | 86.63 | 78.48
2
3
|  |  |  | 4 | 15.68 | 16.16 | 20.64 | 42.51 | 49.92 | 32.64 | 66.64 | 90.12 | 91.32
SL-PRS based Rx-Tx [Tc] (0, 0, 0) dB | bar: AWGN UE2 to TDL-B UE3
SCS | RB | Comb | Symbol | Sample | AWGN UE1: CATT
Channel
(kHz) |  |  |  |  | AWGN UE1: AWGN; TDL-A UE1: TDL-A; TDL-B UE1: TDL-B
[5 empty] | UE1 | UE2 | UE3 | UE1 | UE2 | UE3 | UE1 | UE2 | UE3
[5 empty] | 90% | 90% | 90% | 90% | 90% | 90% | 90% | 90% | 90% | Full staggering:
15 | 48 | 4 | 4 | 1 | 31.94 | 31.84 | 43.93 | 64.3 | 62.88 | 55.79 | 83.42 | 82.89 | 71.17 | Observation 3-2-1: For AWGN channel,the maximum measurement error is within 45Tc (1sample/4samples).
|  |  |  | 2 | [9 empty] | Observation 3-2-2: For TDL-A channel, the maximum measurement error is within 65Tc (1sample/4samples).
|  |  |  | 3 | [9 empty] | Observation 3-2-3: For TDL-B channel, the maximum measurement error is within 85Tc/90Tc (1sample/4samples).
|  |  |  | 4 | 30.88 | 30.88 | 43.28 | 63.25 | 62.41 | 55.25 | 72.97 | 84.53 | 65.41
|  | 4 | 2 | 1 | 27.35 | 27.35 | 42.81 | 63.12 | 63.82 | 54.34 | 85.72 | 85.22 | 70.6 | Partial staggering:
|  |  |  | 2 | [9 empty] | Observation 3-2-6: For AWGN channel,the maximum measurement error is within 50Tc/45Tc (1sample/4sample).
|  |  |  | 3 | [9 empty] | Observation 3-2-7: For TDL-A channel, the maximum measurement error is within 65Tc (1sample/4samples).
|  |  |  | 4 | 26.07 | 26.04 | 41.89 | 62.14 | 62.35 | 50.75 | 83.72 | 88.54 | 64.6 | Observation 3-2-8: For TDL-B channel, the maximum measurement error is within 100Tc/110Tc (1sample/4samples).
| 96 | 4 | 4 | 1 | 15.67 | 15.71 | 26.83 | 40.03 | 41.06 | 36.1 | 49.72 | 51.01 | 42.15
2
3
|  |  |  | 4 | 15.33 | 15.36 | 26.59 | 38.91 | 39.81 | 35.47 | 49.69 | 51.21 | 38.48
|  | 4 | 2 | 1 | 13.31 | 13.38 | 26.02 | 40.4 | 41.57 | 34.7 | 52.11 | 53.34 | 45.48
2
3
|  |  |  | 4 | 12.86 | 12.87 | 25.68 | 38.46 | 40.36 | 33.39 | 50.24 | 57.83 | 39
30 | 24 | 4 | 4 | 1 | 32.28 | 32.63 | 44.94 | 63.71 | 61.71 | 55.94 | 84.71 | 84.14 | 70.21
2
3
|  |  |  | 4 | 31.01 | 31.02 | 44.15 | 62.43 | 57.57 | 51.52 | 87.73 | 88.26 | 60.28
|  | 4 | 2 | 1 | 33.53 | 33.77 | 46.5 | 64.85 | 62.66 | 56.42 | 95.38 | 88.6 | 82.94
2
3
|  |  |  | 4 | 31.36 | 31.59 | 44.99 | 63.63 | 60.03 | 48.35 | 102.63 | 106.68 | 75.97
| 48 | 4 | 4 | 1 | 15.97 | 15.86 | 27.11 | 39.99 | 40.66 | 36.7 | 51.79 | 51.67 | 43.34
2
3
|  |  |  | 4 | 15.44 | 15.44 | 26.79 | 39.33 | 38.82 | 32.94 | 51.24 | 52.56 | 36.4
|  | 4 | 2 | 1 | 16.42 | 16.33 | 27.61 | 40.42 | 41.28 | 36.77 | 73.91 | 78.24 | 54.98
2
3
|  |  |  | 4 | 15.74 | 15.66 | 27.15 | 40.56 | 39.31 | 32.93 | 56.63 | 62.06 | 40.75
| 96 | 4 | 4 | 1 | 7.83 | 7.87 | 18.53 | 25.65 | 25.86 | 14.26 | 27.91 | 47.7 | 29.26
2
3
|  |  |  | 4 | 7.67 | 7.69 | 18.42 | 25.98 | 26.29 | 14.39 | 28.67 | 35.45 | 20.68
|  | 4 | 2 | 1 | 8.03 | 7.99 | 18.66 | 26.17 | 26.2 | 14.35 | 47.37 | 49.73 | 36.59
2
3
|  |  |  | 4 | 7.76 | 7.75 | 18.5 | 28.37 | 28.09 | 17.15 | 31.66 | 37.39 | 22.07
60 | 24 | 4 | 4 | 1 | 16.14 | 16.17 | 27.56 | 40.08 | 40.83 | 37.2 | 76.59 | 76 | 57.15
2
3
|  |  |  | 4 | 15.51 | 15.42 | 27.07 | 41.6 | 41.42 | 33.02 | 56.68 | 61.49 | 42.8
|  | 4 | 2 | 1 | 16.77 | 16.94 | 28.45 | 40.15 | 41.58 | 38.06 | 82.82 | 82.04 | 68.73
2
3
|  |  |  | 4 | 15.68 | 15.73 | 27.67 | 42.51 | 44.48 | 32.5 | 66.64 | 72.09 | 57.15
SL-PRS based Rx-Tx [Tc] (-3, -6, -6) dB | bar: AWGN UE2 to TDL-B UE3
SCS | RB | Comb | Symbol | Sample | AWGN UE1: CATT
Channel
(kHz) |  |  |  |  | AWGN UE1: AWGN; TDL-A UE1: TDL-A; TDL-B UE1: TDL-B
[5 empty] | UE1 | UE2 | UE3 | UE1 | UE2 | UE3 | UE1 | UE2 | UE3
[5 empty] | 90% | 90% | 90% | 90% | 90% | 90% | 90% | 90% | 90% | Full staggering:
15 | 48 | 4 | 4 | 1 | 32.82 | 33.88 | 46.39 | 64.03 | 62.87 | 57.18 | 84.38 | 86.71 | 88.17 | Observation 3-3-1: For AWGN channel,the maximum measurement error is within 50Tc/45Tc (1sample/4samples).
|  |  |  | 2 | [9 empty] | Observation 3-3-2: For TDL-A channel, the maximum measurement error is within 65Tc (1sample/4samples).
|  |  |  | 3 | [9 empty] | Observation 3-3-3: For TDL-B channel, the maximum measurement error is within 145Tc/120Tc (1sample/4samples).
|  |  |  | 4 | 31.3 | 31.89 | 44.95 | 63.9 | 62.92 | 52.03 | 87.61 | 106 | 81.27
|  | 4 | 2 | 1 | 28.52 | 30.27 | 47.13 | 63.53 | 65.07 | 52.49 | 93.02 | 135.7 | 150.79 | Partial staggering:
|  |  |  | 2 | [9 empty] | Observation 3-3-6: For AWGN channel,the maximum measurement error is within 55Tc (1sample/4sample).
|  |  |  | 3 | [9 empty] | Observation 3-3-7: For TDL-A channel, the maximum measurement error is within 70Tc (1sample/4samples).
|  |  |  | 4 | 26.71 | 27.54 | 44.99 | 62.66 | 72.2 | 46.72 | 95.89 | 126.43 | 129.59 | Observation 3-3-8: For TDL-B channel, the maximum measurement error is within 175Tc/155Tc (1sample/4samples).
| 96 | 4 | 4 | 1 | 15.94 | 16.43 | 27.54 | 40.14 | 41.36 | 36.51 | 50.6 | 54.34 | 58.07
2
3
|  |  |  | 4 | 15.47 | 15.74 | 27.09 | 39.14 | 41.01 | 34.93 | 51.15 | 62.14 | 45.75
|  | 4 | 2 | 1 | 13.7 | 14.42 | 27.29 | 40.58 | 42.48 | 35.19 | 72.5 | 79.05 | 68.54
2
3
|  |  |  | 4 | 13.07 | 13.41 | 26.54 | 40.23 | 44.12 | 33.38 | 53.75 | 71.62 | 61.26
30 | 24 | 4 | 4 | 1 | 33.48 | 35.85 | 48.27 | 64.22 | 63.2 | 55.97 | 92.49 | 137.96 | 141.39
2
3
|  |  |  | 4 | 31.64 | 32.6 | 30.66 | 62.73 | 61.91 | 44.32 | 103.33 | 119.97 | 112.7
|  | 4 | 2 | 1 | 35.22 | 38.43 | 53.88 | 65.45 | 63.48 | 53.08 | 163.21 | 162.09 | 172.01
2
3
|  |  |  | 4 | 32.24 | 34.2 | 50.4 | 64.39 | 67.45 | 40.24 | 124.55 | 151.07 | 125.01
| 48 | 4 | 4 | 1 | 16.41 | 16.77 | 28.4 | 40.23 | 41.77 | 38.47 | 75.14 | 80.81 | 69.57
2
3
|  |  |  | 4 | 15.65 | 15.96 | 27.67 | 41.59 | 42.44 | 33.67 | 56.63 | 71.03 | 59.76
|  | 4 | 2 | 1 | 17.04 | 17.82 | 29.75 | 41.01 | 56.7 | 47.27 | 83.18 | 84.35 | 74.24
2
3
|  |  |  | 4 | 16.11 | 16.47 | 28.78 | 46.59 | 51.63 | 33.26 | 68.89 | 93.65 | 82.24
| 96 | 4 | 4 | 1 | 7.97 | 8.25 | 18.89 | 28.33 | 31.6 | 21.27 | 46.7 | 50.33 | 38.56
2
3
|  |  |  | 4 | 7.73 | 7.9 | 18.67 | 22.03 | 22.45 | 10.94 | 31.68 | 42.23 | 30.5
|  | 4 | 2 | 1 | 8.24 | 8.5 | 19.26 | 36.31 | 37.78 | 27.25 | 49.05 | 54.53 | 43.56
2
3
|  |  |  | 4 | 7.87 | 8.04 | 18.93 | 33.28 | 36.19 | 25.22 | 36.01 | 52.61 | 39.71
60 | 24 | 4 | 4 | 1 | 16.74 | 17.69 | 29.42 | 40.1 | 44.47 | 46.17 | 81.86 | 86.9 | 77.56
2
3
|  |  |  | 4 | 15.82 | 16.2 | 20.74 | 44.2 | 53.89 | 32.5 | 67.29 | 89 | 84.5
|  | 4 | 2 | 1 | 17.61 | 19.18 | 32.48 | 43.48 | 66.7 | 61.21 | 89.59 | 90.33 | 108.28
2
3
|  |  |  | 4 | 16.12 | 16.89 | 30.28 | 49.44 | 54.17 | 41.69 | 102.86 | 107.26 | 110.28
SL-PRS based Rx-Tx [Tc] (0, -6, -6) dB | bar: AWGN UE2 to TDL-B UE3
SCS | RB | Comb | Symbol | Sample | AWGN UE1: CATT
Channel
(kHz) |  |  |  |  | AWGN UE1: AWGN; TDL-A UE1: TDL-A; TDL-B UE1: TDL-B
[5 empty] | UE1 | UE2 | UE3 | UE1 | UE2 | UE3 | UE1 | UE2 | UE3
[5 empty] | 90% | 90% | 90% | 90% | 90% | 90% | 90% | 90% | 90% | Full staggering:
15 | 48 | 4 | 4 | 1 | 31.94 | 33.88 | 46.39 | 64.3 | 62.87 | 57.07 | 83.46 | 86.67 | 92.34 | Observation 3-4-1: For AWGN channel,the maximum measurement error is within 50Tc/45Tc (1sample/4samples).
|  |  |  | 2 | [9 empty] | Observation 3-4-2: For TDL-A channel, the maximum measurement error is within 65Tc (1sample/4samples).
|  |  |  | 3 | [9 empty] | Observation 3-4-3: For TDL-B channel, the maximum measurement error is within 145Tc/120Tc (1sample/4samples).
|  |  |  | 4 | 30.88 | 31.89 | 44.86 | 63.25 | 62.92 | 52.03 | 74.11 | 106 | 77.79
|  | 4 | 2 | 1 | 27.35 | 30.27 | 47.13 | 63.12 | 65.07 | 59.86 | 84.93 | 85.99 | 76.88 | Partial staggering:
|  |  |  | 2 | [9 empty] | Observation 3-4-6: For AWGN channel,the maximum measurement error is within 55Tc (1sample/4sample).
|  |  |  | 3 | [9 empty] | Observation 3-4-7: For TDL-A channel, the maximum measurement error is within 70Tc/65Tc (1sample/4samples).
|  |  |  | 4 | 26.07 | 27.54 | 44.99 | 61.54 | 62.87 | 54.79 | 70.91 | 90.39 | 62.57 | Observation 3-4-8: For TDL-B channel, the maximum measurement error is within 100Tc/110Tc (1sample/4samples).
| 96 | 4 | 4 | 1 | 15.67 | 16.43 | 27.54 | 40.03 | 41.36 | 36.5 | 49.72 | 53.61 | 57.61
2
3
|  |  |  | 4 | 15.33 | 15.74 | 27.09 | 38.91 | 41.01 | 34.83 | 49.4 | 61.37 | 48.31
|  | 4 | 2 | 1 | 13.31 | 14.42 | 27.29 | 40.23 | 41.68 | 36.17 | 51.25 | 52.85 | 48.42
2
3
|  |  |  | 4 | 12.86 | 13.41 | 26.54 | 37.91 | 40.55 | 34.6 | 46.93 | 58.02 | 41.4
30 | 24 | 4 | 4 | 1 | 32.28 | 35.85 | 48.34 | 63.71 | 63.35 | 56.21 | 85.02 | 134.34 | 141.81
2
3
|  |  |  | 4 | 31.01 | 32.6 | 30.4 | 62.43 | 61.91 | 42.7 | 90.3 | 114.97 | 97.15
|  | 4 | 2 | 1 | 33.53 | 38.43 | 53.88 | 64.66 | 65.62 | 67.52 | 84.37 | 87.87 | 99.45
2
3
|  |  |  | 4 | 31.36 | 34.2 | 50.39 | 61.74 | 62.76 | 60.37 | 75.22 | 104.1 | 74.75
| 48 | 4 | 4 | 1 | 15.97 | 16.77 | 28.41 | 39.99 | 41.81 | 38.68 | 51.4 | 81.02 | 70.1
2
3
|  |  |  | 4 | 15.44 | 15.96 | 27.67 | 39.33 | 46.26 | 33.67 | 51.24 | 70.54 | 59.76
|  | 4 | 2 | 1 | 16.42 | 17.82 | 29.75 | 39.86 | 41.91 | 39.7 | 49.73 | 75.89 | 57.41
2
3
|  |  |  | 4 | 15.74 | 16.47 | 28.79 | 39.5 | 39.62 | 34.5 | 48.62 | 60.51 | 43.31
| 96 | 4 | 4 | 1 | 7.67 | 7.9 | 18.67 | 25.65 | 35.78 | 25.65 | 27.91 | 50.35 | 38.61
2
3
|  |  |  | 4 | 7.83 | 8.25 | 18.89 | 26.16 | 31.57 | 21.28 | 28.49 | 42.9 | 30.68
|  | 4 | 2 | 1 | 8.03 | 8.5 | 19.26 | 25.65 | 26.29 | 14.29 | 26.86 | 49.74 | 36.67
2
3
|  |  |  | 4 | 7.76 | 8.04 | 18.93 | 25.57 | 28.21 | 17.39 | 26.47 | 37.58 | 22.64
60 | 24 | 4 | 4 | 1 | 16.14 | 17.69 | 29.32 | 40.08 | 44.47 | 46.17 | 76.09 | 86.9 | 78.52
2
3
|  |  |  | 4 | 15.51 | 16.2 | 20.44 | 41.06 | 53.46 | 31.81 | 56.68 | 88.21 | 83.07
|  | 4 | 2 | 1 | 16.77 | 19.18 | 32.48 | 39.88 | 41.39 | 47.12 | 51.63 | 81.91 | 72.27
2
3
|  |  |  | 4 | 15.68 | 16.89 | 30.28 | 39.34 | 44.89 | 51.51 | 50.68 | 73.63 | 73.63