## Cover Sheet
3GPP TSG-RAN WG4 Meeting # 109 Chicago, US, November 13 – 17, 2023
Tdoc number: | R4-2318896
Agenda item: | 8.16.3
Source: | Xiaomi
Title: | 3GPP Rel-18 FR1 MIMO OTA Lab Alignment Activity
Document for: | Approval
Abstract: | This spreadsheet provides the measurement results for 3GPP Rel-18 FR1 MIMO OTA lab alignment activity for n28

## General Info
Band for Rel-18 FR1 MIMO OTA lab alignment
Band # | n28
CBW | 10MHz
SCS | 15kHz
Test Methodology
Test system | Multi-Probe Anechoic Chamber (MPAC)
Test Plan | TS 38.151
Channel Model
Channel Model (per 3GPP TS 38.151 Annex C.1) | UMi CDL-C
Mobile Speed | 30km/h
Performance alignment device (PAD) information
UE Type | Smartphone
Operation Mode | NR Standalone (SA)
Test Conditions
Usage Mode | Free Space
EUT Positioning | Per 3GPP TS 38.151 Annex A.3
Lab information
Name | Xiaomi GTS5000
Location | Beijing
Test Methodology: MPAC. Number of dual polarized probes | 16
gNodeB Emulator | Anritsu MT8000
gNodeB emulator configurations | Per 3GPP TS 38.151 Annex E.1
Max Theoretical TP [Mbps] FDD: 39.915 | 39.915
Max DL RS-EPRE at UE | -80dBm/15kHz
Channel Emulator | Spirent Vertex
Channel model validation results | R4-2312899
Analysis on how to eliminate the noise impact | R4-23xxxxx <To be added by labs>
Note
Labs should first examine and exclude the impact of noise before submitting PAD measurement results.

## PAD measurement results
PAD_1 (IMEI: 869335060093960)
Band | Channel |  | SMODE,70 [dBm/15kHz] |  |  | TRMSaverage,70 [dBm/15kHz] | Number of UE orientations fail to reach 70%TP
|  |  | FS_DMP | FS_DML | FS_DMSU |  | FS_DMP | FS_DML | FS_DMSU
n28 10MHz | Mid | 156100 | -89.3 | -89.4 | -84.6 | -88.2618 | 0 | 0 | 0
PAD_2 (IMEI: 869778060063485)
Band | Channel |  | SMODE,70 [dBm/15kHz] |  |  | TRMSaverage,70 [dBm/15kHz] | Number of UE orientations fail to reach 70%TP
|  |  | FS_DMP | FS_DML | FS_DMSU |  | FS_DMP | FS_DML | FS_DMSU
n28 10MHz | Mid | 156100 | -87 | -86.1 | -81.9 | -85.496 | 0 | 0 | 0
PAD_3 (IMEI: 866722060140839)
Band | Channel |  | SMODE,70 [dBm/15kHz] |  |  | TRMSaverage,70 [dBm/15kHz] | Number of UE orientations fail to reach 70%TP
|  |  | FS_DMP | FS_DML | FS_DMSU |  | FS_DMP | FS_DML | FS_DMSU
n28 10MHz | Mid | 156100 | -86.6 | -87.6 | -83.3 | -86.1851 | 0 | 0 | 0