## Cover Sheet
3GPP TSG-RAN WG4 Meeting # 109 Chicago, US, November 13 – 17, 2023
Tdoc number: | R4-2318927
Agenda item: | 8.16.5
Source: | CMCC BUPT
Title: | PADs measurement results for n28.
Document for: | Decision
Abstract: | This contribution gives the PADs measurement reuslts for n28 of CMCC & BUPT joint lab.

## General Info
Band for Rel-18 FR1 MIMO OTA lab alignment
Band # | n28
CBW | 10MHz
SCS | 15kHz
Test Methodology
Test system | Multi-Probe Anechoic Chamber (MPAC)
Test Plan | TS 38.151
Channel Model
Channel Model (per 3GPP TS 38.151 Annex C.1) | UMi CDL-C
Mobile Speed | 30km/h
Performance alignment device (PAD) information
UE Type | Smartphone
Operation Mode | NR Standalone (SA)
Test Conditions
Usage Mode | Free Space
EUT Positioning | Per 3GPP TS 38.151 Annex A.3
Lab information
Name | CMCC & BUPT joint lab
Location | Beijing
Test Methodology: MPAC. Number of dual polarized probes | 16
gNodeB Emulator | Starpoint SP9500
gNodeB emulator configurations | Per 3GPP TS 38.151 Annex E.1
Max Theoretical TP [Mbps] FDD: 39.915 | 39.915
Max DL RS-EPRE at UE | -80dBm/15kHz
Channel Emulator | Keysight F64
Channel model validation results | R4-2313899
Analysis on how to eliminate the noise impact | R4-2304215
Note
Labs should first examine and exclude the impact of noise before submitting PAD measurement results.

## PAD measurement results
PAD_1 (IMEI: xxxx3960)
Band | Channel |  | SMODE,70 [dBm/15kHz] |  |  | TRMSaverage,70 [dBm/15kHz] | Number of UE orientations fail to reach 70%TP
|  |  | FS_DMP | FS_DML | FS_DMSU |  | FS_DMP | FS_DML | FS_DMSU
n28 10MHz | Mid | 156100 | -91.24 | -90.95 | -89.31 | -90.5793 | 0 | 0 | 0
PAD_2 (IMEI: xxxx3485)
Band | Channel |  | SMODE,70 [dBm/15kHz] |  |  | TRMSaverage,70 [dBm/15kHz] | Number of UE orientations fail to reach 70%TP
|  |  | FS_DMP | FS_DML | FS_DMSU |  | FS_DMP | FS_DML | FS_DMSU
n28 10MHz | Mid | 156100 | -89.31 | -87.94 | -87.74 | -88.3878 | 0 | 0 | 0
PAD_3 (IMEI: xxxx0839)
Band | Channel |  | SMODE,70 [dBm/15kHz] |  |  | TRMSaverage,70 [dBm/15kHz] | Number of UE orientations fail to reach 70%TP
|  |  | FS_DMP | FS_DML | FS_DMSU |  | FS_DMP | FS_DML | FS_DMSU
n28 10MHz | Mid | 156100 | -90.84 | -90.9 | -86.24 | -89.7991 | 0 | 0 | 0