## Cover Sheet
3GPP RAN WG4 Meeting #109 Chicago, US, November 13 – 17, 2023
Tdoc number: | R4-2318969
Agenda item: | 8.15.2.2
Source: | vivo
Title: | Analysis of 3GPP TRP TRS AC lab alignment and RC harmonization measurement results
Document for: | Approval
Abstract: | This spreadsheet presents analysis for phase 1 TRP TRS AC lab alignment and RC harmonization.

## AC Lab alignment Outcome
Device | Band | Bandwidth(MHz) | Power Class | Test method | Test Plan | Talk Mode TRP_average (dBm) | [7 empty] | Average method | Reference value (dBm)
[6 empty] | Test lab 1 | Test lab 2 | Test lab 3 | Test lab 4 | Test lab 5 | Test lab 6 | Test lab 7 | Test lab 8
LAD1 | n78 | 100 | PC2 | AC | TR38.870 | 11.3978 | 11.5933 | 12.5936 | 12.7474 | 12.3521 | 11.9447 |  |  | Linear Average | 12.1048
Deviation (dB) | [5 empty] | -0.70702 | -0.5115 | 0.48875 | 0.64255 | 0.24731 | -0.16009
LAD2 | n78 | 100 | PC2 | AC | TR38.870 | 11.4441 | 11.3654 | 12.1353 | 12.5444 | 12.4891 | 11.6906 |  |  | Linear Average | 11.9448
Deviation (dB) | [5 empty] | -0.50069 | -0.57943 | 0.19046 | 0.59958 | 0.54426 | -0.25419
LAD3 | n28 | 20 | PC3 | AC | TR38.870 | [8 empty] | Linear Average
Deviation (dB)
LAD4 | n28 | 20 | PC3 | AC | TR38.870 | [8 empty] | Linear Average
Deviation (dB)
Device | Band | Bandwidth(MHz) | Power Class | Test method | Test Plan | Talk Mode TRS_average (dBm) | [7 empty] | Average method | Reference value (dBm)
[6 empty] | Test lab 1 | Test lab 2 | Test lab 3 | Test lab 4 | Test lab 5 | Test lab 6 | Test lab 7 | Test lab 8
LAD1 | n78 | 100 | PC2 | AC | TR38.870 | -82.1339 | -82.4346 | -82.8403 | -81.0931 | -84.1702 | -83.1468 |  |  | Linear Average | -82.6365
Deviation (dB) | [5 empty] | 0.50253 | 0.20184 | -0.20378 | 1.5434 | -1.5337 | -0.51031
LAD2 | n78 | 100 | PC2 | AC | TR38.870 | -81.9939 | -83.2338 | -82.8208 | -81.9079 | -83.4167 | -83.6032 |  |  | Linear Average | -82.8294
Deviation (dB) | [5 empty] | 0.83547 | -0.40441 | 0.0085794 | 0.92149 | -0.58734 | -0.7738
LAD3 | n28 | 20 | PC3 | AC | TR38.870 | [8 empty] | Linear Average
Deviation (dB)
LAD4 | n28 | 20 | PC3 | AC | TR38.870 | [8 empty] | Linear Average
Deviation (dB)
Lab alignment conclusion | [5 empty] | PASS | PASS | PASS | PASS | PASS | PASS
AC Talk mode MU
n78 TRP (dB) | 1.97
n78 TRS (dB) | 2.35
n28 TRP (dB) | 1.87
n28 TRS (dB) | 2.17
Pass/fail limit | 0.75*MU
Pass/fail limit
n78 TRP (dB) | 1.4775
n78 TRS (dB) | 1.7625
n28 TRP (dB) | 1.4025
n28 TRS (dB) | 1.6275

## RC Harmonization Outcome
Device | Band | Bandwidth(MHz) | Power Class | Test method | Test Plan | Talk mode TRP_average (dBm) | [7 empty] | Average method | Reference value (dBm) | AC Reference value (dBm) | Device | Band | Bandwidth(MHz) | Power Class | Test method | Test Plan | Talk mode TRP_average (dBm)
[6 empty] | Test lab 1 | Test lab 2 | Test lab 3 | Test lab 4 | Test lab 5 | Test lab 6 | Test lab 7 | Test lab 8 | [9 empty] | Lab 1 | Lab 2 | Lab 3 | Lab 4 | Lab 5 | Lab 6 | Lab 7 | Lab 8
LAD1 | n78 | 100 | PC2 | RC | TR38.870 | 11.3127 | 12.2054 | 12.1761 | 12.4953 |  | 12.7162 |  |  | Linear Average | 12.1811 | 12.1048 | LAD1 | n78 | 100 | PC2 | RC | TR38.870
Deviation (dB) | [5 empty] | -0.86846 | 0.024248 | -0.0050359 | 0.3142 |  | 0.53505 |  |  |  |  | 0.076347 | each test lab's Deviation between AC and RC (dB) | [5 empty] | -0.085088 | 0.61209 | -0.41744 | -0.25201 |  | 0.77149
LAD2 | n78 | 100 | PC2 | RC | TR38.870 | 11.0097 | 12.5825 | 12.0488 | 12.2437 |  | 12.4169 |  |  | Linear Average | 12.0603 | 11.9448 | LAD2 | n78 | 100 | PC2 | RC | TR38.870
Deviation (dB) | [5 empty] | -1.0506 | 0.52216 | -0.011549 | 0.18343 |  | 0.3566 |  |  |  |  | 0.11549 | each test lab's Deviation between AC and RC (dB) | [5 empty] | -0.43446 | 1.2171 | -0.086519 | -0.24535 |  | 0.72627
LAD3 | n28 | 20 | PC3 | RC | TR38.870 | [8 empty] | Linear Average |  |  | LAD3 | n28 | 20 | PC3 | RC | TR38.870
Deviation (dB) | [16 empty] | each test lab's Deviation between AC and RC (dB)
LAD4 | n28 | 20 | PC3 | RC | TR38.870 | [8 empty] | Linear Average |  |  | LAD4 | n28 | 20 | PC3 | RC | TR38.870
Deviation (dB) | [16 empty] | each test lab's Deviation between AC and RC (dB)
Device | Band | Bandwidth(MHz) | Power Class | Test method | Test Plan | Talk mode TRS_average (dBm) | [7 empty] | Average method | Reference value (dBm) | AC Reference value (dBm) | Device | Band | Bandwidth(MHz) | Power Class | Test method | Test Plan | Talk mode TRP_average (dBm) Lab 1: Talk mode TRS_average (dBm)
[6 empty] | Test lab 1 | Test lab 2 | Test lab 3 | Test lab 4 | Test lab 5 | Test lab 6 | Test lab 7 | Test lab 8 | [9 empty] | Lab 1 | Lab 2 | Lab 3 | Lab 4 | Lab 5 | Lab 6 | Lab 7 | Lab 8
LAD1 | n78 | 100 | PC2 | RC | TR38.870 | -80.966 | -81.5078 | -83.2108 | -81.5989 |  | -82.3257 |  |  | Linear Average | -81.9218 | -82.6365 | LAD1 | n78 | 100 | PC2 | RC | TR38.870
Deviation (dB) | [5 empty] | 0.95584 | 0.41408 | -1.2889 | 0.3229 |  | -0.40389 |  |  |  |  | 0.71462 | each test lab's Deviation between AC and RC (dB) | [5 empty] | 1.1679 | 0.92686 | -0.37052 | -0.50588 |  | 0.82104
LAD2 | n78 | 100 | PC2 | RC | TR38.870 | -81.2951 | -82.417 | -83.8645 | -81.6793 |  | -82.3069 |  |  | Linear Average | -82.3125 | -82.8294 | LAD2 | n78 | 100 | PC2 | RC | TR38.870
Deviation (dB) | [5 empty] | 1.0175 | -0.10443 | -1.552 | 0.63327 |  | 0.005652 |  |  |  |  | 0.51686 | each test lab's Deviation between AC and RC (dB) | [5 empty] | 0.69887 | 0.81684 | -1.0437 | 0.22863 |  | 1.2963
LAD3 | n28 | 20 | PC3 | RC | TR38.870 | [8 empty] | Linear Average |  |  | LAD3 | n28 | 20 | PC3 | RC | TR38.870
Deviation (dB) | [16 empty] | each test lab's Deviation between AC and RC (dB)
LAD4 | n28 | 20 | PC3 | RC | TR38.870 | [8 empty] | Linear Average |  |  | LAD4 | n28 | 20 | PC3 | RC | TR38.870
Deviation (dB) | [16 empty] | each test lab's Deviation between AC and RC (dB)
Device | Band | Bandwidth(MHz) | Power Class | Test method | Test Plan | Browsing mode TRP_average (dBm) | [7 empty] | Average method | Reference value (dBm) | Rel-17 AC Reference value (dBm) in R4-2212817
[6 empty] | Test lab 1 | Test lab 2 | Test lab 3 | Test lab 4 | Test lab 5 | Test lab 6 | Test lab 7 | Test lab 8
LAD1 | n78 | 100 | PC2 | RC | TR38.870 | 13.0982 | 13.6833 | 13.9671 | 13.8534 | N/A | 13.8108 |  |  | Linear Average | 13.6825 | 13.9868
Deviation (dB) | [5 empty] | -0.58437 | 0.00078257 | 0.28452 | 0.17081 |  | 0.12826 |  |  |  |  | -0.30425
LAD2 | n78 | 100 | PC2 | RC | TR38.870 | 14.1471 | 14.2277 | 13.7816 | 14.3901 | N/A | 14.4948 |  |  | Linear Average | 14.2083 | 14.2335
Deviation (dB) | [5 empty] | -0.061125 | 0.019444 | -0.42663 | 0.18182 |  | 0.28649 |  |  |  |  | -0.025279
LAD3 | n28 | 20 | PC3 | RC | TR38.870 | [8 empty] | Linear Average
Deviation (dB)
LAD4 | n28 | 20 | PC3 | RC | TR38.870 | [8 empty] | Linear Average
Deviation (dB)
Device | Band | Bandwidth(MHz) | Power Class | Test method | Test Plan | Browsing mode TRS_average (dBm) | [7 empty] | Average method | Reference value (dBm) | Rel-17 AC Reference value (dBm) in R4-2212817
[6 empty] | Test lab 1 | Test lab 2 | Test lab 3 | Test lab 4 | Test lab 5 | Test lab 6 | Test lab 7 | Test lab 8
LAD1 | n78 | 100 | PC2 | RC | TR38.870 | -82.473 | -82.9634 | -84.7489 | -82.9898 | N/A | -82.7678 |  |  | Linear Average | -83.1886 | -84.2031
Deviation (dB) | [5 empty] | 0.71556 | 0.22521 | -1.5603 | 0.19878 |  | 0.42076 |  |  |  |  | 1.0145
LAD2 | n78 | 100 | PC2 | RC | TR38.870 | -84.133 | -84.4024 | -85.5283 | -84.2308 | N/A | -83.8596 |  |  | Linear Average | -84.4308 | -85.5781
Deviation (dB) | [5 empty] | 0.29781 | 0.028391 | -1.0974 | 0.19998 |  | 0.57126 |  |  |  |  | 1.1472
LAD3 | n28 | 20 | PC3 | RC | TR38.870 | [8 empty] | Linear Average
Deviation (dB)
LAD4 | n28 | 20 | PC3 | RC | TR38.870 | [8 empty] | Linear Average
Deviation (dB)
RC Lab alignment conclusion | [5 empty] | TBD | TBD | TBD | TBD | N/A | TBD
RC harmonization criteria and pass/fail limits | [15 empty] | TBD
Talk mode MU
n78/n28 TRP (dB) | TBD
n78/n28 TRS (dB) | TBD
Browsing mode MU
n78/n28 TRP (dB) | TBD
n78/n28 TRS (dB) | TBD
Pass/fail limit | 0.75*MU?
Pass/fail limit
BHH TRP (dB) | TBD
BHH TRS (dB) | TBD
BH TRP (dB) | TBD
BH TRS (dB) | TBD

## AC Measurement results (TM)
LAD1 IMEI: 867591053320735
LAD2 IMEI: 860090056679590
Test Lab1 | LAD1, IMEI:xx0735
R4-2318103 | Refer to 3GPP TS 38.161, Head and Hand phantom
| Operating Band | UL Channel |  | DL Channel |  | TRP (dBm) |  | TRP_average (dBm) | Operating Band | UL Channel |  | DL Channel |  | TRS (dBm) |  | TRS_average (dBm)
[6 empty] | BHHL | BHHR | [6 empty] | BHHL | BHHR
| n78 100MHz (30kHz SCS) | Low | 623334 | Low | 623334 | 10.8 | 12.6 | 11.3978 | n78 100MHz (30kHz SCS) | Low | 623334 | Low | 623334 | -80.6 | -80.9 | -82.1339
|  | Mid | 636666 | Mid | 636666 | 10.2 | 12.3 |  |  | Mid | 636666 | Mid | 636666 | -83 | -81.3
|  | High | 650000 | High | 650000 | 9.3 | 12.2 |  |  | High | 650000 | High | 650000 | -83.2 | -83
LAD2, IMEI: xx9590
Refer to 3GPP TS 38.161, Head and Hand phantom
| Operating Band | UL Channel |  | DL Channel |  | TRP (dBm) |  | TRP_average (dBm) | Operating Band | UL Channel |  | DL Channel |  | TRS (dBm) |  | TRS_average (dBm)
[6 empty] | BHHL | BHHR | [6 empty] | BHHL | BHHR
| n78 100MHz (30kHz SCS) | Low | 623334 | Low | 623334 | 9.5 | 11.3 | 11.4441 | n78 100MHz (30kHz SCS) | Low | 623334 | Low | 623334 | -81.5 | -80.7 | -81.9939
|  | Mid | 636666 | Mid | 636666 | 10.4 | 12.8 |  |  | Mid | 636666 | Mid | 636666 | -83.5 | -81.5
|  | High | 650000 | High | 650000 | 10.7 | 12.9 |  |  | High | 650000 | High | 650000 | -82.5 | -81.7
Test Lab2 | LAD1, IMEI:xx0735
R4-2318970 | Refer to 3GPP TS 38.161, Head and Hand phantom
| Operating Band | UL Channel |  | DL Channel |  | TRP (dBm) |  | TRP_average (dBm) | Operating Band | UL Channel |  | DL Channel |  | TRS (dBm) |  | TRS_average (dBm)
[6 empty] | BHHL | BHHR | [6 empty] | BHHL | BHHR
| n78 100MHz (30kHz SCS) | Low | 623334 | Low | 623334 | 10.5532 | 12.1498 | 11.5933 | n78 100MHz (30kHz SCS) | Low | 623334 | Low | 623334 | -81.6618 | -81.3889 | -82.4346
|  | Mid | 636666 | Mid | 636666 | 11.4078 | 11.6635 |  |  | Mid | 636666 | Mid | 636666 | -83.7317 | -82.0232
|  | High | 650000 | High | 650000 | 11.3943 | 12.1873 |  |  | High | 650000 | High | 650000 | -82.597 | -82.7739
LAD2, IMEI: xx9590
Refer to 3GPP TS 38.161, Head and Hand phantom
| Operating Band | UL Channel |  | DL Channel |  | TRP (dBm) |  | TRP_average (dBm) | Operating Band | UL Channel |  | DL Channel |  | TRS (dBm) |  | TRS_average (dBm)
[6 empty] | BHHL | BHHR | [6 empty] | BHHL | BHHR
| n78 100MHz (30kHz SCS) | Low | 623334 | Low | 623334 | 10.5881 | 10.6462 | 11.3654 | n78 100MHz (30kHz SCS) | Low | 623334 | Low | 623334 | -83.2264 | -81.9599 | -83.2338
|  | Mid | 636666 | Mid | 636666 | 11.5236 | 11.7186 |  |  | Mid | 636666 | Mid | 636666 | -84.0456 | -83.9577
|  | High | 650000 | High | 650000 | 11.6023 | 11.9291 |  |  | High | 650000 | High | 650000 | -82.9008 | -82.9782
Test Lab3 | LAD1, IMEI:xx0735
R4-2319641 | Refer to 3GPP TS 38.161, Head and Hand phantom
| Operating Band | UL Channel |  | DL Channel |  | TRP (dBm) |  | TRP_average (dBm) | Operating Band | UL Channel |  | DL Channel |  | TRS (dBm) |  | TRS_average (dBm)
[6 empty] | BHHL | BHHR | [6 empty] | BHHL | BHHR
| n78 100MHz (30kHz SCS) | Low | 623334 | Low | 623334 | 11.3639 | 12.9825 | 12.5936 | n78 100MHz (30kHz SCS) | Low | 623334 | Low | 623334 | -81.5535 | -81.5673 | -82.8403
|  | Mid | 636666 | Mid | 636666 | 12.1048 | 12.9423 |  |  | Mid | 636666 | Mid | 636666 | -83.5241 | -83.1027
|  | High | 650000 | High | 650000 | 12.6432 | 13.2539 |  |  | High | 650000 | High | 650000 | -83.2135 | -83.5881
LAD2, IMEI: xx9590
Refer to 3GPP TS 38.161, Head and Hand phantom
| Operating Band | UL Channel |  | DL Channel |  | TRP (dBm) |  | TRP_average (dBm) | Operating Band | UL Channel |  | DL Channel |  | TRS (dBm) |  | TRS_average (dBm)
[6 empty] | BHHL | BHHR | [6 empty] | BHHL | BHHR
| n78 100MHz (30kHz SCS) | Low | 623334 | Low | 623334 | 10.3709 | 10.8792 | 12.1353 | n78 100MHz (30kHz SCS) | Low | 623334 | Low | 623334 | -83.4018 | -82.7877 | -82.8208
|  | Mid | 636666 | Mid | 636666 | 12.1382 | 12.9229 |  |  | Mid | 636666 | Mid | 636666 | -82.1842 | -82.0412
|  | High | 650000 | High | 650000 | 12.7326 | 13.0627 |  |  | High | 650000 | High | 650000 | -83.2899 | -83.0372
Test Lab4 | LAD1, IMEI:xx0735
R4-2319920 | Refer to 3GPP TS 38.161, Head and Hand phantom
| Operating Band | UL Channel |  | DL Channel |  | TRP (dBm) |  | TRP_average (dBm) | Operating Band | UL Channel |  | DL Channel |  | TRS (dBm) |  | TRS_average (dBm)
[6 empty] | BHHL | BHHR | [6 empty] | BHHL | BHHR
| n78 100MHz (30kHz SCS) | Low | 623334 | Low | 623334 | 11.9 | 13.04 | 12.7474 | n78 100MHz (30kHz SCS) | Low | 623334 | Low | 623334 | -78.32 | -79.5 | -81.0931
|  | Mid | 636666 | Mid | 636666 | 12.52 | 13.08 |  |  | Mid | 636666 | Mid | 636666 | -81.75 | -81.78
|  | High | 650000 | High | 650000 | 12.85 | 12.98 |  |  | High | 650000 | High | 650000 | -81.67 | -82.24
LAD2, IMEI: xx9590
Refer to 3GPP TS 38.161, Head and Hand phantom
| Operating Band | UL Channel |  | DL Channel |  | TRP (dBm) |  | TRP_average (dBm) | Operating Band | UL Channel |  | DL Channel |  | TRS (dBm) |  | TRS_average (dBm)
[6 empty] | BHHL | BHHR | [6 empty] | BHHL | BHHR
| n78 100MHz (30kHz SCS) | Low | 623334 | Low | 623334 | 10.78 | 11.87 | 12.5444 | n78 100MHz (30kHz SCS) | Low | 623334 | Low | 623334 | -81.03 | -81.31 | -81.9079
|  | Mid | 636666 | Mid | 636666 | 12.6 | 13.39 |  |  | Mid | 636666 | Mid | 636666 | -82.72 | -82.72
|  | High | 650000 | High | 650000 | 12.98 | 13.13 |  |  | High | 650000 | High | 650000 | -81.45 | -81.91
Test Lab5 | LAD1, IMEI:xx0735
R4-2319288 | Refer to 3GPP TS 38.161, Head and Hand phantom
| Operating Band | UL Channel |  | DL Channel |  | TRP (dBm) |  | TRP_average (dBm) | Operating Band | UL Channel |  | DL Channel |  | TRS (dBm) |  | TRS_average (dBm)
[6 empty] | BHHL | BHHR | [6 empty] | BHHL | BHHR
| n78 100MHz (30kHz SCS) | Low | 623334 | Low | 623334 | 11.8682 | 12.3419 | 12.3521 | n78 100MHz (30kHz SCS) | Low | 623334 | Low | 623334 | -82.3453 | -82.612 | -84.1702
|  | Mid | 636666 | Mid | 636666 | 12.253 | 13.0351 |  |  | Mid | 636666 | Mid | 636666 | -85.223 | -85.5041
|  | High | 650000 | High | 650000 | 12.0269 | 12.4897 |  |  | High | 650000 | High | 650000 | -83.9983 | -84.3798
LAD2, IMEI: xx9590
Refer to 3GPP TS 38.161, Head and Hand phantom
| Operating Band | UL Channel |  | DL Channel |  | TRP (dBm) |  | TRP_average (dBm) | Operating Band | UL Channel |  | DL Channel |  | TRS (dBm) |  | TRS_average (dBm)
[6 empty] | BHHL | BHHR | [6 empty] | BHHL | BHHR
| n78 100MHz (30kHz SCS) | Low | 623334 | Low | 623334 | 11.477 | 11.198 | 12.4891 | n78 100MHz (30kHz SCS) | Low | 623334 | Low | 623334 | -81.4933 | -83.3014 | -83.4167
|  | Mid | 636666 | Mid | 636666 | 13.2506 | 12.9676 |  |  | Mid | 636666 | Mid | 636666 | -84.7637 | -84.3881
|  | High | 650000 | High | 650000 | 12.8676 | 12.766 |  |  | High | 650000 | High | 650000 | -82.9299 | -82.8408
Test Lab6 | LAD1, IMEI:xx0735
R4-2320177 | Refer to 3GPP TS 38.161, Head and Hand phantom
| Operating Band | UL Channel |  | DL Channel |  | TRP (dBm) |  | TRP_average (dBm) | Operating Band | UL Channel |  | DL Channel |  | TRS (dBm) |  | TRS_average (dBm)
[6 empty] | BHHL | BHHR | [6 empty] | BHHL | BHHR
| n78 100MHz (30kHz SCS) | Low | 623334 | Low | 623334 | 11.3593 | 12.5596 | 11.9447 | n78 100MHz (30kHz SCS) | Low | 623334 | Low | 623334 | -82.0195 | -82.2478 | -83.1468
|  | Mid | 636666 | Mid | 636666 | 11.3232 | 12.162 |  |  | Mid | 636666 | Mid | 636666 | -84.08 | -83.5813
|  | High | 650000 | High | 650000 | 11.5602 | 12.5167 |  |  | High | 650000 | High | 650000 | -83.0366 | -83.5437
LAD2, IMEI: xx9590
Refer to 3GPP TS 38.161, Head and Hand phantom
| Operating Band | UL Channel |  | DL Channel |  | TRP (dBm) |  | TRP_average (dBm) | Operating Band | UL Channel |  | DL Channel |  | TRS (dBm) |  | TRS_average (dBm)
[6 empty] | BHHL | BHHR | [6 empty] | BHHL | BHHR
| n78 100MHz (30kHz SCS) | Low | 623334 | Low | 623334 | 10.3885 | 10.8349 | 11.6906 | n78 100MHz (30kHz SCS) | Low | 623334 | Low | 623334 | -83.829 | -82.7662 | -83.6032
|  | Mid | 636666 | Mid | 636666 | 11.7528 | 12.4219 |  |  | Mid | 636666 | Mid | 636666 | -84.1465 | -84.111
|  | High | 650000 | High | 650000 | 11.8236 | 12.5149 |  |  | High | 650000 | High | 650000 | -83.3596 | -83.2372

## RC Measurement results (TM&BM)
LAD1 IMEI: 867591053320735
LAD2 IMEI: 860090056679590
Test Lab1 | LAD1, IMEI:xx0735 | [15 empty] | LAD1, IMEI:xx0735
R4-2318104 | Refer to 3GPP TR 38.870 v0.4.0, Head and Hand phantom | [15 empty] | Refer to 3GPP TR 38.870 v0.4.0, Hand phantom
| Operating Band | UL Channel |  | DL Channel |  | TRP (dBm) |  | TRP_average (dBm) | Operating Band | UL Channel |  | DL Channel |  | TRS (dBm) |  | TRS_average (dBm) | Operating Band | UL Channel |  | DL Channel |  | TRP (dBm) |  | TRP_average (dBm) | Operating Band | UL Channel |  | DL Channel |  | TRS (dBm) |  | TRS_average (dBm)
[6 empty] | BHHL | BHHR | [6 empty] | BHHL | BHHR | [6 empty] | HL | HR | [6 empty] | HL | HR
| n78 100MHz (30kHz SCS) | Low | 623334 | Low | 623334 | 10.5 | 11.5 | 11.3127 | n78 100MHz (30kHz SCS) | Low | 623334 | Low | 623334 | -79.2 | -80.2 | -80.966 | n78 100MHz (30kHz SCS) | Low | 623334 | Low | 623334 | 13.6 | 13.5 | 13.0982 | n78 100MHz (30kHz SCS) | Low | 623334 | Low | 623334 | -81.2 | -81.1 | -82.473
|  | Mid | 636666 | Mid | 636666 | 10.8 | 11.9 |  |  | Mid | 636666 | Mid | 636666 | -80.9 | -81.6 |  |  | Mid | 636666 | Mid | 636666 | 13 | 13 |  |  | Mid | 636666 | Mid | 636666 | -82.5 | -83.1
|  | High | 650000 | High | 650000 | 11.2 | 11.8 |  |  | High | 650000 | High | 650000 | -80.8 | -82.4 |  |  | High | 650000 | High | 650000 | 12.8 | 12.6 |  |  | High | 650000 | High | 650000 | -82.5 | -83.8
| LAD2, IMEI: xx9590 | [15 empty] | LAD2, IMEI: xx9590
| Refer to 3GPP TR 38.870 v0.4.0, Head and Hand phantom | [15 empty] | Refer to 3GPP TR 38.870 v0.4.0, Hand phantom
| Operating Band | UL Channel |  | DL Channel |  | TRP (dBm) |  | TRP_average (dBm) | Operating Band | UL Channel |  | DL Channel |  | TRS (dBm) |  | TRS_average (dBm) | Operating Band | UL Channel |  | DL Channel |  | TRP (dBm) |  | TRP_average (dBm) | Operating Band | UL Channel |  | DL Channel |  | TRS (dBm) |  | TRS_average (dBm)
[6 empty] | BHHL | BHHR | [6 empty] | BHHL | BHHR | [6 empty] | HL | HR | [6 empty] | HL | HR
| n78 100MHz (30kHz SCS) | Low | 623334 | Low | 623334 | 9.5 | 10.8 | 11.0097 | n78 100MHz (30kHz SCS) | Low | 623334 | Low | 623334 | -80.7 | -81.1 | -81.2951 | n78 100MHz (30kHz SCS) | Low | 623334 | Low | 623334 | 13.5 | 12.9 | 14.1471 | n78 100MHz (30kHz SCS) | Low | 623334 | Low | 623334 | -83.4 | -83.4 | -84.133
|  | Mid | 636666 | Mid | 636666 | 10.6 | 12 |  |  | Mid | 636666 | Mid | 636666 | -82.1 | -81.7 |  |  | Mid | 636666 | Mid | 636666 | 15.1 | 14.3 |  |  | Mid | 636666 | Mid | 636666 | -84.6 | -84.8
|  | High | 650000 | High | 650000 | 10.9 | 11.8 |  |  | High | 650000 | High | 650000 | -80.8 | -81.2 |  |  | High | 650000 | High | 650000 | 14.8 | 13.9 |  |  | High | 650000 | High | 650000 | -84.2 | -84.2
Test Lab2 | LAD1, IMEI:xx0735 | [15 empty] | LAD1, IMEI:xx0735
R4-2318971 | Refer to 3GPP TR 38.870 v0.4.0, Head and Hand phantom | [15 empty] | Refer to 3GPP TR 38.870 v0.4.0, Hand phantom
| Operating Band | UL Channel |  | DL Channel |  | TRP (dBm) |  | TRP_average (dBm) | Operating Band | UL Channel |  | DL Channel |  | TRS (dBm) |  | TRS_average (dBm) | Operating Band | UL Channel |  | DL Channel |  | TRP (dBm) |  | TRP_average (dBm) | Operating Band | UL Channel |  | DL Channel |  | TRS (dBm) |  | TRS_average (dBm)
[6 empty] | BHHL | BHHR | [6 empty] | BHHL | BHHR | [6 empty] | HL | HR | [6 empty] | HL | HR
| n78 100MHz (30kHz SCS) | Low | 623334 | Low | 623334 | 10.7 | 12.61 | 12.2054 | n78 100MHz (30kHz SCS) | Low | 623334 | Low | 623334 | -79.86 | -80.85 | -81.5078 | n78 100MHz (30kHz SCS) | Low | 623334 | Low | 623334 | 13.53 | 13.48 | 13.6833 | n78 100MHz (30kHz SCS) | Low | 623334 | Low | 623334 | -81.55 | -82.16 | -82.9634
|  | Mid | 636666 | Mid | 636666 | 11.76 | 12.55 |  |  | Mid | 636666 | Mid | 636666 | -81.6 | -82.01 |  |  | Mid | 636666 | Mid | 636666 | 13.78 | 13.72 |  |  | Mid | 636666 | Mid | 636666 | -83.23 | -83.72
|  | High | 650000 | High | 650000 | 12.44 | 12.83 |  |  | High | 650000 | High | 650000 | -81.87 | -82.39 |  |  | High | 650000 | High | 650000 | 13.59 | 13.98 |  |  | High | 650000 | High | 650000 | -82.59 | -84.02
| LAD2, IMEI: xx9590 | [15 empty] | LAD2, IMEI: xx9590
| Refer to 3GPP TR 38.870 v0.4.0, Head and Hand phantom | [15 empty] | Refer to 3GPP TR 38.870 v0.4.0, Hand phantom
| Operating Band | UL Channel |  | DL Channel |  | TRP (dBm) |  | TRP_average (dBm) | Operating Band | UL Channel |  | DL Channel |  | TRS (dBm) |  | TRS_average (dBm) | Operating Band | UL Channel |  | DL Channel |  | TRP (dBm) |  | TRP_average (dBm) | Operating Band | UL Channel |  | DL Channel |  | TRS (dBm) |  | TRS_average (dBm)
[6 empty] | BHHL | BHHR | [6 empty] | BHHL | BHHR | [6 empty] | HL | HR | [6 empty] | HL | HR
| n78 100MHz (30kHz SCS) | Low | 623334 | Low | 623334 | 10.66 | 13.48 | 12.5825 | n78 100MHz (30kHz SCS) | Low | 623334 | Low | 623334 | -81.63 | -82.16 | -82.417 | n78 100MHz (30kHz SCS) | Low | 623334 | Low | 623334 | 13.72 | 12.73 | 14.2277 | n78 100MHz (30kHz SCS) | Low | 623334 | Low | 623334 | -83.95 | -83.4 | -84.4024
|  | Mid | 636666 | Mid | 636666 | 12.33 | 13.72 |  |  | Mid | 636666 | Mid | 636666 | -82.52 | -83.72 |  |  | Mid | 636666 | Mid | 636666 | 15.53 | 14.23 |  |  | Mid | 636666 | Mid | 636666 | -84.86 | -84.89
|  | High | 650000 | High | 650000 | 12.25 | 12.4 |  |  | High | 650000 | High | 650000 | -82.155 | -81.997 |  |  | High | 650000 | High | 650000 | 14.959 | 13.615 |  |  | High | 650000 | High | 650000 | -84.492 | -84.632
Test Lab3 | LAD1, IMEI:xx0735 | [15 empty] | LAD1, IMEI:xx0735
R4-2319635 | Refer to 3GPP TR 38.870 v0.4.0, Head and Hand phantom | [15 empty] | Refer to 3GPP TR 38.870 v0.4.0, Hand phantom
| Operating Band | UL Channel |  | DL Channel |  | TRP (dBm) |  | TRP_average (dBm) | Operating Band | UL Channel |  | DL Channel |  | TRS (dBm) |  | TRS_average (dBm) | Operating Band | UL Channel |  | DL Channel |  | TRP (dBm) |  | TRP_average (dBm) | Operating Band | UL Channel |  | DL Channel |  | TRS (dBm) |  | TRS_average (dBm)
[6 empty] | BHHL | BHHR | [6 empty] | BHHL | BHHR | [6 empty] | HL | HR | [6 empty] | HL | HR
| n78 100MHz (30kHz SCS) | Low | 623334 | Low | 623334 | 12.1 | 12.9 | 12.1761 | n78 100MHz (30kHz SCS) | Low | 623334 | Low | 623334 | -82.2 | -82.4 | -83.2108 | n78 100MHz (30kHz SCS) | Low | 623334 | Low | 623334 | 14.3 | 14.6 | 13.9671 | n78 100MHz (30kHz SCS) | Low | 623334 | Low | 623334 | -82.75 | -84.73 | -84.7489
|  | Mid | 636666 | Mid | 636666 | 11.3 | 12.4 |  |  | Mid | 636666 | Mid | 636666 | -83.5 | -83.7 |  |  | Mid | 636666 | Mid | 636666 | 13.5 | 13.7 |  |  | Mid | 636666 | Mid | 636666 | -84.33 | -85.2
|  | High | 650000 | High | 650000 | 12 | 12.2 |  |  | High | 650000 | High | 650000 | -83.8 | -83.4 |  |  | High | 650000 | High | 650000 | 13.7 | 13.9 |  |  | High | 650000 | High | 650000 | -84.92 | -85.94
| LAD2, IMEI: xx9590 | [15 empty] | LAD2, IMEI: xx9590
| Refer to 3GPP TR 38.870 v0.4.0, Head and Hand phantom | [15 empty] | Refer to 3GPP TR 38.870 v0.4.0, Hand phantom
| Operating Band | UL Channel |  | DL Channel |  | TRP (dBm) |  | TRP_average (dBm) | Operating Band | UL Channel |  | DL Channel |  | TRS (dBm) |  | TRS_average (dBm) | Operating Band | UL Channel |  | DL Channel |  | TRP (dBm) |  | TRP_average (dBm) | Operating Band | UL Channel |  | DL Channel |  | TRS (dBm) |  | TRS_average (dBm)
[6 empty] | BHHL | BHHR | [6 empty] | BHHL | BHHR | [6 empty] | HL | HR | [6 empty] | HL | HR
| n78 100MHz (30kHz SCS) | Low | 623334 | Low | 623334 | 12.94 | 11.1 | 12.0488 | n78 100MHz (30kHz SCS) | Low | 623334 | Low | 623334 | -82.4 | -83.2 | -83.8645 | n78 100MHz (30kHz SCS) | Low | 623334 | Low | 623334 | 13.7 | 12.8 | 13.7816 | n78 100MHz (30kHz SCS) | Low | 623334 | Low | 623334 | -86.27 | -85.75 | -85.5283
|  | Mid | 636666 | Mid | 636666 | 12.4 | 12.3 |  |  | Mid | 636666 | Mid | 636666 | -84.85 | -85.09 |  |  | Mid | 636666 | Mid | 636666 | 14.6 | 13.6 |  |  | Mid | 636666 | Mid | 636666 | -85.66 | -85.1
|  | High | 650000 | High | 650000 | 11.6 | 11.7 |  |  | High | 650000 | High | 650000 | -82.85 | -84.1 |  |  | High | 650000 | High | 650000 | 14.5 | 13.2 |  |  | High | 650000 | High | 650000 | -84.7 | -85.52
Test Lab4 | LAD1, IMEI:xx0735 | [15 empty] | LAD1, IMEI:xx0735
R4-2319921 | Refer to 3GPP TR 38.870 v0.4.0, Head and Hand phantom | [15 empty] | Refer to 3GPP TR 38.870 v0.4.0, Hand phantom
| Operating Band | UL Channel |  | DL Channel |  | TRP (dBm) |  | TRP_average (dBm) | Operating Band | UL Channel |  | DL Channel |  | TRS (dBm) |  | TRS_average (dBm) | Operating Band | UL Channel |  | DL Channel |  | TRP (dBm) |  | TRP_average (dBm) | Operating Band | UL Channel |  | DL Channel |  | TRS (dBm) |  | TRS_average (dBm)
[6 empty] | BHHL | BHHR | [6 empty] | BHHL | BHHR | [6 empty] | HL | HR | [6 empty] | HL | HR
| n78 100MHz (30kHz SCS) | Low | 623334 | Low | 623334 | 11.4 | 12.4 | 12.4953 | n78 100MHz (30kHz SCS) | Low | 623334 | Low | 623334 | -80 | -80.4 | -81.5989 | n78 100MHz (30kHz SCS) | Low | 623334 | Low | 623334 | 14.1 | 13.8 | 13.8534 | n78 100MHz (30kHz SCS) | Low | 623334 | Low | 623334 | -81.4 | -82.2 | -82.9898
|  | Mid | 636666 | Mid | 636666 | 12.5 | 12.7 |  |  | Mid | 636666 | Mid | 636666 | -82.4 | -82 |  |  | Mid | 636666 | Mid | 636666 | 13.9 | 14 |  |  | Mid | 636666 | Mid | 636666 | -83.6 | -84
|  | High | 650000 | High | 650000 | 12.9 | 12.9 |  |  | High | 650000 | High | 650000 | -81.8 | -82.4 |  |  | High | 650000 | High | 650000 | 13.7 | 13.6 |  |  | High | 650000 | High | 650000 | -82.7 | -83.5
| LAD2, IMEI: xx9590 | [15 empty] | LAD2, IMEI: xx9590
| Refer to 3GPP TR 38.870 v0.4.0, Head and Hand phantom | [15 empty] | Refer to 3GPP TR 38.870 v0.4.0, Hand phantom
| Operating Band | UL Channel |  | DL Channel |  | TRP (dBm) |  | TRP_average (dBm) | Operating Band | UL Channel |  | DL Channel |  | TRS (dBm) |  | TRS_average (dBm) | Operating Band | UL Channel |  | DL Channel |  | TRP (dBm) |  | TRP_average (dBm) | Operating Band | UL Channel |  | DL Channel |  | TRS (dBm) |  | TRS_average (dBm)
[6 empty] | BHHL | BHHR | [6 empty] | BHHL | BHHR | [6 empty] | HL | HR | [6 empty] | HL | HR
| n78 100MHz (30kHz SCS) | Low | 623334 | Low | 623334 | 10.5 | 11 | 12.2437 | n78 100MHz (30kHz SCS) | Low | 623334 | Low | 623334 | -81.4 | -81.1 | -81.6793 | n78 100MHz (30kHz SCS) | Low | 623334 | Low | 623334 | 13.2 | 13.1 | 14.3901 | n78 100MHz (30kHz SCS) | Low | 623334 | Low | 623334 | -84 | -83.6 | -84.2308
|  | Mid | 636666 | Mid | 636666 | 12.5 | 13 |  |  | Mid | 636666 | Mid | 636666 | -82.8 | -82.1 |  |  | Mid | 636666 | Mid | 636666 | 15.1 | 14.5 |  |  | Mid | 636666 | Mid | 636666 | -85.2 | -84.9
|  | High | 650000 | High | 650000 | 13.1 | 12.7 |  |  | High | 650000 | High | 650000 | -81.2 | -81.2 |  |  | High | 650000 | High | 650000 | 15.5 | 14.4 |  |  | High | 650000 | High | 650000 | -83.8 | -83.6
Test Lab6 | LAD1, IMEI:xx0735 | [15 empty] | LAD1, IMEI:xx0735
R4-2320178 | Refer to 3GPP TR 38.870 v0.4.0, Head and Hand phantom | [15 empty] | Refer to 3GPP TR 38.870 v0.4.0, Hand phantom
| Operating Band | UL Channel |  | DL Channel |  | TRP (dBm) |  | TRP_average (dBm) | Operating Band | UL Channel |  | DL Channel |  | TRS (dBm) |  | TRS_average (dBm) | Operating Band | UL Channel |  | DL Channel |  | TRP (dBm) |  | TRP_average (dBm) | Operating Band | UL Channel |  | DL Channel |  | TRS (dBm) |  | TRS_average (dBm)
[6 empty] | BHHL | BHHR | [6 empty] | BHHL | BHHR | [6 empty] | HL | HR | [6 empty] | HL | HR
| n78 100MHz (30kHz SCS) | Low | 623334 | Low | 623334 | 11.8106 | 13.3314 | 12.7162 | n78 100MHz (30kHz SCS) | Low | 623334 | Low | 623334 | -81.5733 | -81.2492 | -82.3257 | n78 100MHz (30kHz SCS) | Low | 623334 | Low | 623334 | 14.035 | 14.123 | 13.8108 | n78 100MHz (30kHz SCS) | Low | 623334 | Low | 623334 | -81.6723 | -81.8092 | -82.7678
|  | Mid | 636666 | Mid | 636666 | 12.1836 | 13.1452 |  |  | Mid | 636666 | Mid | 636666 | -82.7254 | -82.9742 |  |  | Mid | 636666 | Mid | 636666 | 13.8154 | 12.909 |  |  | Mid | 636666 | Mid | 636666 | -83.0492 | -83.274
|  | High | 650000 | High | 650000 | 12.8118 | 12.825 |  |  | High | 650000 | High | 650000 | -82.417 | -82.7395 |  |  | High | 650000 | High | 650000 | 13.9761 | 13.8974 |  |  | High | 650000 | High | 650000 | -82.694 | -83.7277
| LAD2, IMEI: xx9590 | [15 empty] | LAD2, IMEI: xx9590
| Refer to 3GPP TR 38.870 v0.4.0, Head and Hand phantom | [15 empty] | Refer to 3GPP TR 38.870 v0.4.0, Hand phantom
| Operating Band | UL Channel |  | DL Channel |  | TRP (dBm) |  | TRP_average (dBm) | Operating Band | UL Channel |  | DL Channel |  | TRS (dBm) |  | TRS_average (dBm) | Operating Band | UL Channel |  | DL Channel |  | TRP (dBm) |  | TRP_average (dBm) | Operating Band | UL Channel |  | DL Channel |  | TRS (dBm) |  | TRS_average (dBm)
[6 empty] | BHHL | BHHR | [6 empty] | BHHL | BHHR | [6 empty] | HL | HR | [6 empty] | HL | HR
| n78 100MHz (30kHz SCS) | Low | 623334 | Low | 623334 | 10.909 | 11.3735 | 12.4169 | n78 100MHz (30kHz SCS) | Low | 623334 | Low | 623334 | -81.9299 | -82.4154 | -82.3069 | n78 100MHz (30kHz SCS) | Low | 623334 | Low | 623334 | 13.7095 | 12.6237 | 14.4948 | n78 100MHz (30kHz SCS) | Low | 623334 | Low | 623334 | -84.1161 | -84.0534 | -83.8596
|  | Mid | 636666 | Mid | 636666 | 12.8068 | 13.3595 |  |  | Mid | 636666 | Mid | 636666 | -83 | -83.1566 |  |  | Mid | 636666 | Mid | 636666 | 15.8251 | 14.2868 |  |  | Mid | 636666 | Mid | 636666 | -83.3423 | -83.9814
|  | High | 650000 | High | 650000 | 12.555 | 12.9794 |  |  | High | 650000 | High | 650000 | -81.2 | -81.8188 |  |  | High | 650000 | High | 650000 | 15.5698 | 14.1463 |  |  | High | 650000 | High | 650000 | -83.7503 | -83.869

## Reference
R4-2318103 | Measurement results for 3GPP Rel-18 TRP TRS AC lab alignment activity-Huawei | Huawei, HiSilicon
R4-2318970 | Measurement results for 3GPP Rel-18 TRP TRS AC lab alignment activity | vivo
R4-2319641 | 3GPP Rel-18 TRP TRS AC lab alignment activity from SRTC | SRTC
R4-2319920 | 3GPP Rel-18 TRP TRS LAD measurement for AC lab alignment_n78 | OPPO
R4-2319288 | Measurement results for 3GPP Rel-18 TRP TRS AC lab alignment activity | SGS Wireless
R4-2320177 | CAICT measurement results for 3GPP Rel-18 TRP TRS RC harmonization activity | CAICT
R4-2318104 | Measurement results for 3GPP Rel-18 TRP TRS RC harmonization-Huawei | Huawei, HiSilicon
R4-2318971 | Measurement results for 3GPP Rel-18 TRP TRS RC harmonization activity | vivo
R4-2319635 | 3GPP Rel-18 TRP TRS RC harmonization from SRTC | SRTC
R4-2319921 | 3GPP Rel-18 TRP TRS LAD measurement for RC harmonization_n78 | OPPO
R4-2320178 | CAICT measurement results for 3GPP Rel-18 TRP TRS RC harmonization activity | CAICT