## Cover Sheet
3GPP RAN WG4 Meeting #109 Chicago , US, Nov 13 – Nov 17, 2023
Tdoc number: | R4-2319641
Agenda item: | 8.15.3
Source: | SRTC
Title: | Measurement results for 3GPP Rel-18 TRP TRS AC lab alignment activity
Document for: | Approval
Abstract: | This is a template spreadsheet to share LAD measurement results for Rel-18 FR1 TRP TRS lab alignment activity.
Conclusion: | The measurement results submitted in this paper should be considered for Rel-18 lab alignment data analysis.

## General Info
Band for Rel-18 FR1 TRP TRS AC lab alignment
Band # | n78;
Bandwidth | n78, 100 MHz CBW;
SCS | n78, 30 kHz SCS;
Test Methodology
Test system | Anechoic Chamber system
Test Plan | 3GPP TS 38.161 v17.3.0
LAD information (reuse Rel17-LADs)
UE Type | Smartphone
Power Class | PC2
UE size | Size 1 (width >72mm and ≤92mm)
Operation Mode | NR Standalone (SA)
Supported NR Bands | LAD1: NR SA: n1/n3/n5/n8/n41/n77/n78
LAD2: NR SA: n1/n3/n5/n8/n41/n77/n78
LAD3: TBA
LAD4: TBA
Test Conditions
Usage Mode | Head and Hand scenario (Talk mode): BHHL and BHHR
Hand Phantom | Wide Grip Hand
Measurement Step size | 15-degrees TRP; 30-degrees TRS
Summation form | Traditional sinqq weights approach
Lab information
Name | <SRTC >
Location | <State Radio Product Testing Building, No.30, Shixing Road, Shijingshan District, Beijing 100041, P.R.China>
ISO 17025 accredited lab | Yes
Test Methodology: | Anechoic Chamber
gNodeB Emulator | < SP9500>
Test system TRP expanded MU (optional) | < N78: 2.52>
Test system TRS expanded MU (optional) | < N78: 2.68> | #REF! | #REF!
Version# of Hand Phantom Used | < SHO3TO6-V3RW-C/LW-C>
Estimated Age of the Hand Phantom Used | < over 2 years>
Estimated date of last verfication of Hand Phantom (Note2) | < 2020.12.02>
Note 1: Encourage test lab to provide assessed MU value of test system
Note 2: CTIA recommended "Phantom Hand compliance" or any equivalent Hand Phantom verification procedure

## AC meas. results (talk mode)
LAD1, IMEI:xx0735
Refer to 3GPP TS 38.161, Head and Hand phantom
Operating Band | UL Channel |  | DL Channel |  | TRP (dBm) |  | TRP_average (dBm) | Operating Band | UL Channel |  | DL Channel |  | TRS (dBm) |  | TRS_average (dBm)
[5 empty] | BHHL | BHHR | [6 empty] | BHHL | BHHR
n78 100MHz (30kHz SCS) | Low | 623334 | Low | 623334 | 11.3639 | 12.9825 | 12.5936 | n78 100MHz (30kHz SCS) | Low | 623334 | Low | 623334 | -81.5535 | -81.5673 | -82.8403
| Mid | 636666 | Mid | 636666 | 12.1048 | 12.9423 |  |  | Mid | 636666 | Mid | 636666 | -83.5241 | -83.1027
| High | 650000 | High | 650000 | 12.6432 | 13.2539 |  |  | High | 650000 | High | 650000 | -83.2135 | -83.5881
LAD2, IMEI: xx9590
Refer to 3GPP TS 38.161, Head and Hand phantom
Operating Band | UL Channel |  | DL Channel |  | TRP (dBm) |  | TRP_average (dBm) | Operating Band | UL Channel |  | DL Channel |  | TRS (dBm) |  | TRS_average (dBm)
[5 empty] | BHHL | BHHR | [6 empty] | BHHL | BHHR
n78 100MHz (30kHz SCS) | Low | 623334 | Low | 623334 | 10.3709 | 10.8792 | 12.1353 | n78 100MHz (30kHz SCS) | Low | 623334 | Low | 623334 | -83.4018 | -82.7877 | -82.8208
| Mid | 636666 | Mid | 636666 | 12.1382 | 12.9229 |  |  | Mid | 636666 | Mid | 636666 | -82.1842 | -82.0412
| High | 650000 | High | 650000 | 12.7326 | 13.0627 |  |  | High | 650000 | High | 650000 | -83.2899 | -83.0372
Note 1: detailed test parameters refer to TS 38.161; Note 2: only use Traditional sinq×q weights approach