## Cover page
Test number | Reference channel | Bandwidth (MHz) / Subcarrier spacing (kHz) | Modulation format and code rate | TDD UL-DL pattern | Propagation condition | Number of active PDSCH TCI states | Correlation matrix and antenna configuration | Reference value
[8 empty] | Fraction of maximum throughput (%) | SNR (dB)
1-1 | FRC 1-1 | 50 / 120 | 64QAM, 0.43 | FR2.120-1 | HST-DPS-FR2-BI-B | 1 | 2x2 | 70 | TBD
1-2 | FRC 1-2 | 100 / 120 | 64QAM, 0.43 | FR2.120-1 | HST-DPS-FR2-BI-B | 1 | 2x2 | 70 | TBD
1-3 | FRC 1-3 | 400 / 120 | 64QAM, 0.43 | FR2.120-1 | HST-DPS-FR2-BI-B | 1 | 2x2 | 70 | TBD
1-4 | R.PDSCH.5-12.2 TDD | 200 / 120 | 64QAM, 0.43 | FR2.120-1 | HST-DPS-FR2-BI-B | 1 | 2x2 | 70 | TBD
2-1 | FRC 2-1 | 50 / 120 | 64QAM, 0.43 | FR2.120-1 | HST-DPS-FR2-UNI-A | 2 | 2x2 | 70 | TBD
2-2 | FRC 2-2 | 100 / 120 | 64QAM, 0.43 | FR2.120-1 | HST-DPS-FR2-UNI-A | 2 | 2x2 | 70 | TBD
2-3 | FRC 2-3 | 400 / 120 | 64QAM, 0.43 | FR2.120-1 | HST-DPS-FR2-UNI-A | 2 | 2x2 | 70 | TBD
2-4 | R.PDSCH.5-12.1 TDD | 200 / 120 | 64QAM, 0.43 | FR2.120-1 | HST-DPS-FR2-UNI-A | 2 | 2x2 | 70 | TBD
3GPP TSG-RAN WG4 Meeting #109 R4-2319841
Chicago, USA, 13th Nov – 17 Nov 2023
Source: Samsung
Title: Simulation results summary for Rel-18 FR2 HST demodulation requirement
Agenda item: 8.12.3.1
Document for: Information
1. Introduction
This t-doc sumarized simulation results for Rel-18 FR2 HST UE demod
Demod requirements:
1) case 1: Uni-directional scenario A with DPS scheme 1b for CA
2) case 2: Bi-directional scenario B with DPS scheme 1a for CA
2. Reference
[1] R4-2305892 WF on demodulation requirements for Rel-18 FR2 HST, Samsung
[2] R4-2305893 Simulation assumption for PDSCH requirements with CA, Ericsson
3. Test cases

## Summary_AlignmentResults
Table 1: SNR [dB] with 70% TP for Alignment Results-PDSCH requirements with DPS schemes
|  | DPS | Doppler Frequencey | BW | Samsung | Qualcomm | Huawei | Ericsson | Nokia | Average | Span | STD
Case 1 | 2x2 TDD | DPS scheme 1b | 9722Hz | 50MHz | 10.7 | 10.8 | 9.6 | 10.5 | 11.4 | 10.6 | 1.8 | 0.5831
|  |  |  | 100MHz | 11 | 11 | 10.2 | 10.5 | 11.5 | 10.84 | 1.3 | 0.44989
|  |  |  | 200MHz | 11.4 | 10.9 | 10.4 | 10.5 | 11.4 | 10.92 | 1 | 0.42615
|  |  |  | 400MHz | 11.5 | 10.9 | 10.5 | 10.5 | 10.5 | 10.78 | 1 | 0.39192
Case 2 | 2x2 TDD | DPS scheme 1a | 9722Hz | 50MHz | 10.9 | 10.8 | 9.6 | 10.5 | 11.4 | 10.64 | 1.8 | 0.59532
|  |  |  | 100MHz | 11.2 | 11 | 10.2 | 10.5 | 11.5 | 10.88 | 1.3 | 0.47074
|  |  |  | 200MHz | 11.5 | 10.9 | 10.4 | 10.5 | 11.4 | 10.94 | 1.1 | 0.44989
|  |  |  | 400MHz | 11.6 | 10.9 | 10.5 | 10.5 | 10.5 | 10.8 | 1.1 | 0.42895
Table 1: SNR [dB] with 70% TP for Alignment Results-PDSCH requirements with DPS schemes
|  | DPS | Doppler Frequencey | BW | Samsung | Qualcomm | Huawei | Ericsson | Nokia | Average | Span | STD | Extra Margin | Requirements
Case 1 | 2x2 TDD | DPS scheme 1b | 9722Hz | 50MHz | 12.7 | 13.3 | 11.6 | 12.5 | 14.1 | 12.84 | 2.5 | 0.83331 | 0.5 | 13.34
|  |  |  | 100MHz | 13 | 13.5 | 12.2 | 12.5 | 14.1 | 13.06 | 1.9 | 0.68293 | 0.5 | 13.56
|  |  |  | 200MHz | 13.5 | 13.4 | 12.4 | 12.5 | 14.1 | 13.18 | 1.7 | 0.64312 | 0.5 | 13.68
|  |  |  | 400MHz | 13.4 | 13.4 | 12.5 | 12.5 | 13.1 | 12.98 | 0.9 | 0.40694 | 0.5 | 13.48
Case 2 | 2x2 TDD | DPS scheme 1a | 9722Hz | 50MHz | 12.9 | 13.3 | 11.6 | 12.5 | 14.1 | 12.88 | 2.5 | 0.83042 | 0.5 | 13.38
|  |  |  | 100MHz | 13.2 | 13.5 | 12.2 | 12.5 | 14.1 | 13.1 | 1.9 | 0.68411 | 0.5 | 13.6
|  |  |  | 200MHz | 13.6 | 13.4 | 12.4 | 12.5 | 14.1 | 13.2 | 1.7 | 0.65422 | 0.5 | 13.7
|  |  |  | 400MHz | 13.5 | 13.4 | 12.5 | 12.5 | 13.1 | 13 | 1 | 0.42895 | 0.5 | 13.5

## summmary for PDSCH evaulation
MCS pairs (TRP1,TRP2) | RTD (us , power difference) | Nokia |  | Ericsson |  | Huawei |  |  |  | Samsung |  | QC
|  | Single FFT | Indepent FFT | Single FFT | Indepent FFT | Single FFT(70%per panel) | Indepent FFT (70% per panel) | Single FFT (70% all panels) | Indepent FFT (70% all panel) | Single FFT | Indepent FFT | Single FFT | Indepent FFT
(MCS 19, MCS 11) | 0 |  |  |  | (11.1, 4.4) | [5 empty] | (15.2, 8.4)
(MCS 19, MCS 13) | 0 |  |  |  | (11.1, 6.2) | [5 empty] | (15.2, 9.5)
(MCS 19, MCS 11) | [0.57, 4] |  | (12.6, 9.3)
(MCS 19, MCS 13) | [0.57, 4] |  | (12.6, 11.3)
(MCS 19, MCS 11) | [1.2, 8.8] |  | (12.7, 14.1)
(MCS 19, MCS 13) | [1.2, 8.8] |  | (12.7, 16.2)
(MCS 19, MCS 11) | [0.7, 4.9] |  |  | (11.1, 6.2)
(MCS 19, MCS 11) | [0.34, 1.2] |  |  | (11.1, 4.5)
(MCS 19, MCS 11) | [0.4, 2.8] |  |  | (11.1, 4.6)
(MCS 19, MCS 11) | [1.46, 10.6] |  |  | (11.1, n/a)
(MCS 19, MCS 11) | [0.8, 5.8] |  |  | (11.1, 8.3)
(MCS 19, MCS 11) | [1.03.2, 7.6] |  |  | (11.1, n/a)
(MCS 19, MCS 11) | [1.25, 9.5] |  |  | (11.1, n/a)
(MCS 19, MCS 13) | [0.7, 4.9] |  |  | (11.1, 8.0)
(MCS 19, MCS 13) | [0.34, 1.2] |  |  | (11.1, 6.3)
(MCS 19, MCS 13) | [0.4, 2.8] |  |  | (11.1, 6.4)
(MCS 19, MCS 13) | [1.46, 10.6] |  |  | (11.1, N/A)
(MCS 19, MCS 13) | [0.8, 5.8] |  |  | (11.1, 9.5)
(MCS 19, MCS 13) | [1.03.2, 7.6] |  |  | (11.1, N/A)
(MCS 19, MCS 13) | [1.25, 9.5] |  |  | (11.1, N/A)
(MCS 19, MCS 8) | [1.2, 8.8] |  |  |  |  | (11.2, 2.6) | (11.2, 3.2) | (11.2, 8.6) | (11.3, 8.7)
(MCS 19, MCS 14) | [0.57, 4] |  |  |  |  | (11.2, 7.3) | (11.2, 8.1) | (11.2, 3.9) | (11.3, 4.0)
(MCS 19, MCS 13) | [0.7, 4.9] |  |  |  |  | (11.2, 6.3) | (11.2, 7.7) | (11.2, 4.9) | (11.3, 5.0)
(MCS 19, MCS 5) | [1.46, 10.6] |  |  |  |  | (11.2, -0.2) | (11.2, 0.2) | (11.2, -0.2) | (11.3, -0.1)
(MCS 19, MCS 9) | 0 | [9 empty] | (15.2, 6.2)
(MCS 19, MCS 17) | 0 | [9 empty] | (15.2, 11.45)
(MCS 19, MCS 9) | [1.2, 8.8] | [8 empty] | (15.2, 7.8)
(MCS 19, MCS 11) | [1.2, 8.8] | [8 empty] | (15.2, 14.2)
(MCS 19, MCS 13) | [1.2, 8.8] | [8 empty] | (15.2, n/a)
(MCS 19, MCS 17) | [1.2, 8.8] | [8 empty] | (15.2, n/a)
(MCS 19, MCS 9) | [0.57, 4] | [8 empty] | (15.2, 6.6)
(MCS 19, MCS 11) | [0.57, 4] | [8 empty] | (15.2, 9.2)
(MCS 19, MCS 13) | [0.57, 4]
(MCS 19, MCS 17) | [0.57, 4]