## Cover Sheet
3GPP TSG-RAN WG4 Meeting # 109 Chicago, US, November 13 – 17, 2023
Tdoc number: | R4-2319919
Agenda item: | 8.16.5
Source: | OPPO
Title: | 3GPP Rel-18 FR1 MIMO OTA PAD measurement
Document for: | Approval
Abstract: | This contribution provides the PADs measurement results in OPPO's lab for 3GPP Rel-18 FR1 MIMO OTA lab alignment activity.

## General Info
Band for Rel-18 FR1 MIMO OTA lab alignment
Band # | n28
CBW | 10MHz
SCS | 15kHz
Test Methodology
Test system | Multi-Probe Anechoic Chamber (MPAC)
Test Plan | TS 38.151
Channel Model
Channel Model (per 3GPP TS 38.151 Annex C.1) | UMi CDL-C
Mobile Speed | 30km/h
Performance alignment device (PAD) information
UE Type | Smartphone
Operation Mode | NR Standalone (SA)
Test Conditions
Usage Mode | Free Space
EUT Positioning | Per 3GPP TS 38.151 Annex A.3
Lab information
Name | OPPO
Location | Dongguan, Guangdong, China
Test Methodology: MPAC. Number of dual polarized probes | 16
gNodeB Emulator | Keysight UXM
gNodeB emulator configurations | Per 3GPP TS 38.151 Annex E.1
Max Theoretical TP [Mbps] FDD: 39.915 | 39.915
Max DL RS-EPRE at UE | -80dBm/15kHz
Channel Emulator | Keysight F64
Channel model validation results | R4-2312925
Analysis on how to eliminate the noise impact | R4-2316227
Note
Labs should first examine and exclude the impact of noise before submitting PAD measurement results.

## PAD measurement results
PAD_1 (IMEI: xxxx3960)
Band | Channel |  | SMODE,70 [dBm/15kHz] |  |  | TRMSaverage,70 [dBm/15kHz] | Number of UE orientations fail to reach 70%TP
|  |  | FS_DMP | FS_DML | FS_DMSU |  | FS_DMP | FS_DML | FS_DMSU
n28 10MHz | Mid | 156100 | -89.06 | -90.72 | -87.18 | -89.2222 | 0 | 0 | 0
PAD_2 (IMEI: xxxx3485)
Band | Channel |  | SMODE,70 [dBm/15kHz] |  |  | TRMSaverage,70 [dBm/15kHz] | Number of UE orientations fail to reach 70%TP
|  |  | FS_DMP | FS_DML | FS_DMSU |  | FS_DMP | FS_DML | FS_DMSU
n28 10MHz | Mid | 156100 | -85.75 | -87.06 | -84.35 | -85.8594 | 0 | 0 | 0
PAD_3 (IMEI: xxxx0839)
Band | Channel |  | SMODE,70 [dBm/15kHz] |  |  | TRMSaverage,70 [dBm/15kHz] | Number of UE orientations fail to reach 70%TP
|  |  | FS_DMP | FS_DML | FS_DMSU |  | FS_DMP | FS_DML | FS_DMSU
n28 10MHz | Mid | 156100 | -86.72 | -88.18 | -83.22 | -86.4915 | 0 | 0 | 0