## Cover Sheet
3GPP RAN WG4 Meeting #109 Chicago, US, November 13 – 17, 2023
Tdoc number: | R4-2320178
Agenda item: | 8.15.2.2
Source: | CAICT
Title: | CAICT Measurement results for 3GPP Rel-18 TRP TRS RC harmonization
Document for: | Approval
Abstract: | This CAICT‘s RC measurement results for Rel-18 FR1 TRP TRS RC harmonization.
Conclusion: | The measurement results submitted in this paper should be considered for Rel-18 RC measurement data analysis.

## General Info
Band for Rel-18 FR1 TRP TRS RC harmonization
Band # | n28 and n78;
Bandwidth | n28, 20MHz CBW; n78, 100 MHz CBW;
SCS | n28, 15kHz SCS; n78, 30 kHz SCS;
Test Methodology
Test system | Reverberation Chamber system
Test Plan | 3GPP TR 38.870 v0.4.0
LAD information (reuse Rel17-LADs)
UE Type | Smartphone
Power Class | PC2
UE size | Size 1 (width >72mm and ≤92mm)
Operation Mode | NR Standalone (SA)
Supported NR Bands | LAD1: NR SA: n1/n3/n5/n8/n41/n77/n78
LAD2: NR SA: n1/n3/n5/n8/n41/n77/n78
LAD3: TBA
LAD4: TBA
Test Conditions
Usage Mode | Both Talk mode and browsing mode Talk mode: Head and Hand scenario, BHHL and BHHR Browsing mode: Hand only, HL and HR
Hand Phantom | Wide Grip Hand
Minimum Number of samples for RC test | 100
Lab information
Name | CAICT
Location | Beijing, China
Test Methodology: | Reverberation Chamber
Absorber-based loading adopted | YES
gNodeB Emulator | Anritsu MT8000A
Test system TRP expanded MU (optional) | < To be added>
Test system TRS expanded MU (optional) | < To be added> | SIR [dB] | [dB]
Version# of Hand Phantom Used | V3
Estimated Age of the Hand Phantom Used | 7 years
Estimated date of last verfication of Hand Phantom (Note2) | 2023.03
Note 1: Encourage test lab to provide assessed MU value of test system
Note 2: CTIA recommended "Phantom Hand compliance" or any equivalent Hand Phantom verification procedure

## RC results (Talk mode)
LAD1, IMEI:xx0735
Refer to 3GPP TR 38.870 v0.4.0, Head and Hand phantom
Operating Band | UL Channel |  | DL Channel |  | TRP (dBm) |  | TRP_average (dBm) | Operating Band | UL Channel |  | DL Channel |  | TRS (dBm) |  | TRS_average (dBm)
[5 empty] | BHHL | BHHR | [6 empty] | BHHL | BHHR
n78 100MHz (30kHz SCS) | Low | 623334 | Low | 623334 | 11.8106 | 13.3314 | 12.7162 | n78 100MHz (30kHz SCS) | Low | 623334 | Low | 623334 | -81.5733 | -81.2492 | -82.3257
| Mid | 636666 | Mid | 636666 | 12.1836 | 13.1452 |  |  | Mid | 636666 | Mid | 636666 | -82.7254 | -82.9742
| High | 650000 | High | 650000 | 12.8118 | 12.825 |  |  | High | 650000 | High | 650000 | -82.417 | -82.7395
LAD2, IMEI: xx9590
Refer to 3GPP TR 38.870 v0.4.0, Head and Hand phantom
Operating Band | UL Channel |  | DL Channel |  | TRP (dBm) |  | TRP_average (dBm) | Operating Band | UL Channel |  | DL Channel |  | TRS (dBm) |  | TRS_average (dBm)
[5 empty] | BHHL | BHHR | [6 empty] | BHHL | BHHR
n78 100MHz (30kHz SCS) | Low | 623334 | Low | 623334 | 10.909 | 11.3735 | 12.4169 | n78 100MHz (30kHz SCS) | Low | 623334 | Low | 623334 | -81.9299 | -82.4154 | -82.3069
| Mid | 636666 | Mid | 636666 | 12.8068 | 13.3595 |  |  | Mid | 636666 | Mid | 636666 | -83 | -83.1566
| High | 650000 | High | 650000 | 12.555 | 12.9794 |  |  | High | 650000 | High | 650000 | -81.2 | -81.8188
LAD3, IMEI:xxTBA
Refer to 3GPP TR 38.870 v0.4.0, Head and Hand phantom
Operating Band | UL Channel |  | DL Channel |  | TRP (dBm) |  | TRP_average (dBm) | Operating Band | UL Channel |  | DL Channel |  | TRS (dBm) |  | TRS_average (dBm)
[5 empty] | BHHL | BHHR | [6 empty] | BHHL | BHHR
n28 20MHz (15kHz SCS) | Low | 142600 | Low | 153600 |  |  | 0 | n28 20MHz (15kHz SCS) | Low | 142600 | Low | 153600 |  |  | 0
| Mid | 145600 | Mid | 156600 |  |  |  |  | Mid | 145600 | Mid | 156600
| High | 147600 | High | 158600 |  |  |  |  | High | 147600 | High | 158600
LAD4, IMEI: xxTBA
Refer to 3GPP TR 38.870 v0.4.0, Head and Hand phantom
Operating Band | UL Channel |  | DL Channel |  | TRP (dBm) |  | TRP_average (dBm) | Operating Band | UL Channel |  | DL Channel |  | TRS (dBm) |  | TRS_average (dBm)
[5 empty] | BHHL | BHHR | [6 empty] | BHHL | BHHR
n28 20MHz (15kHz SCS) | Low | 142600 | Low | 153600 |  |  | 0 | n28 20MHz (15kHz SCS) | Low | 142600 | Low | 153600 |  |  | 0
| Mid | 145600 | Mid | 156600 |  |  |  |  | Mid | 145600 | Mid | 156600
| High | 147600 | High | 158600 |  |  |  |  | High | 147600 | High | 158600
Note 1: detailed test parameters refer to TR 38.870;

## RC results (Browsing mode)
LAD1, IMEI:xx0735
Refer to 3GPP TR 38.870 v0.4.0, Hand phantom
Operating Band | UL Channel |  | DL Channel |  | TRP (dBm) |  | TRP_average (dBm) | Operating Band | UL Channel |  | DL Channel |  | TRS (dBm) |  | TRS_average (dBm)
[5 empty] | HL | HR | [6 empty] | HL | HR
n78 100MHz (30kHz SCS) | Low | 623334 | Low | 623334 | 14.035 | 14.123 | 13.8108 | n78 100MHz (30kHz SCS) | Low | 623334 | Low | 623334 | -81.6723 | -81.8092 | -82.7678
| Mid | 636666 | Mid | 636666 | 13.8154 | 12.909 |  |  | Mid | 636666 | Mid | 636666 | -83.0492 | -83.274
| High | 650000 | High | 650000 | 13.9761 | 13.8974 |  |  | High | 650000 | High | 650000 | -82.694 | -83.7277
LAD2, IMEI: xx9590
Refer to 3GPP TR 38.870 v0.4.0, Hand phantom
Operating Band | UL Channel |  | DL Channel |  | TRP (dBm) |  | TRP_average (dBm) | Operating Band | UL Channel |  | DL Channel |  | TRS (dBm) |  | TRS_average (dBm)
[5 empty] | HL | HR | [6 empty] | HL | HR
n78 100MHz (30kHz SCS) | Low | 623334 | Low | 623334 | 13.7095 | 12.6237 | 14.4948 | n78 100MHz (30kHz SCS) | Low | 623334 | Low | 623334 | -84.1161 | -84.0534 | -83.8596
| Mid | 636666 | Mid | 636666 | 15.8251 | 14.2868 |  |  | Mid | 636666 | Mid | 636666 | -83.3423 | -83.9814
| High | 650000 | High | 650000 | 15.5698 | 14.1463 |  |  | High | 650000 | High | 650000 | -83.7503 | -83.869
LAD3, IMEI:xxTBA
Refer to 3GPP TR 38.870 v0.4.0, Hand phantom
Operating Band | UL Channel |  | DL Channel |  | TRP (dBm) |  | TRP_average (dBm) | Operating Band | UL Channel |  | DL Channel |  | TRS (dBm) |  | TRS_average (dBm)
[5 empty] | HL | HR | [6 empty] | HL | HR
n28 20MHz (15kHz SCS) | Low | 142600 | Low | 153600 |  |  | 0 | n28 20MHz (15kHz SCS) | Low | 142600 | Low | 153600 |  |  | 0
| Mid | 145600 | Mid | 156600 |  |  |  |  | Mid | 145600 | Mid | 156600
| High | 147600 | High | 158600 |  |  |  |  | High | 147600 | High | 158600
LAD4, IMEI: xxTBA
Refer to 3GPP TR 38.870 v0.4.0, Hand phantom
Operating Band | UL Channel |  | DL Channel |  | TRP (dBm) |  | TRP_average (dBm) | Operating Band | UL Channel |  | DL Channel |  | TRS (dBm) |  | TRS_average (dBm)
[5 empty] | HL | HR | [6 empty] | HL | HR
n28 20MHz (15kHz SCS) | Low | 142600 | Low | 153600 |  |  | 0 | n28 20MHz (15kHz SCS) | Low | 142600 | Low | 153600 |  |  | 0
| Mid | 145600 | Mid | 156600 |  |  |  |  | Mid | 145600 | Mid | 156600
| High | 147600 | High | 158600 |  |  |  |  | High | 147600 | High | 158600
Note 1: detailed test parameters refer to TR 38.870;