## Cover Sheet
3GPP TSG-RAN WG4 Meeting #109 R4-2320371 Chicago, US, 13 – 17 November, 2023 Title: Additional simulation results for RedCap positioning with FH Source: Ericsson Agenda item: 8.22.2.4 Document for: Information
In this contribution additional simulation results for RedCap positioning with FH are presented. The results are based on RAN4#108 agreed link-level simulation assumptions captured in R4-2314460. The results presented in this contribution follow agreed performance metric.
Reference:
R4-2314460, Simulation assumptions for RedCap positioning with FH, Ericsson.

## RSTD results
FR1, (-6, -13, -13)dB, 4 samples, 2 Rx | [8 empty] | FR1, (-3, -6, -6)dB, 1 sample, 2 Rx | [8 empty] | FR1, (-6, -13, -13)dB, 4 samples, 1 Rx | [8 empty] | FR1, (-3, -6, -6)dB, 1 sample, 1 Rx
Channel | max. PRBs/hop | SCS (kHz) | Data Load (%) | Synch settting | 5%-ile RSTD1 | 95%-ile RSTD1 | 5%-ile RSTD2 | 95%-ile RSTD2 | Channel | max. PRBs/hop | SCS (kHz) | Data Load (%) | Synch settting | 5%-ile RSTD1 | 95%-ile RSTD1 | 5%-ile RSTD2 | 95%-ile RSTD2 | Channel | max. PRBs/hop | SCS (kHz) | Data Load (%) | Synch settting | 5%-ile RSTD1 | 95%-ile RSTD1 | 5%-ile RSTD2 | 95%-ile RSTD2 | Channel | max. PRBs/hop | SCS (kHz) | Data Load (%) | Synch settting | 5%-ile RSTD1 | 95%-ile RSTD1 | 5%-ile RSTD2 | 95%-ile RSTD2
AWGN | 52 | 15 | 50 | async | -2.9128 | 2.8147 | -2.5939 | 2.7092 | AWGN | 52 | 15 | 50 | async | -2.86 | 2.7279 | -2.9864 | 2.7613 | AWGN | 52 | 15 | 50 | async | -3.1516 | 3.3167 | -3.4316 | 2.8515 | AWGN | 52 | 15 | 50 | async | -2.6969 | 3.107 | -3.6166 | 3.2812
AWGN | 52 | 30 | 50 | async | -1.3284 | 1.2707 | -1.2935 | 1.4165 | AWGN | 52 | 30 | 50 | async | -1.6183 | 1.5737 | -1.4503 | 1.4733 | AWGN | 52 | 30 | 50 | async | -1.6733 | 1.5048 | -1.5215 | 1.583 | AWGN | 52 | 30 | 50 | async | -1.617 | 1.5076 | -1.503 | 1.7062
AWGN | 24 | 60 | 50 | async | -2.4475 | 2.4896 | -2.1707 | 2.3619 | AWGN | 24 | 60 | 50 | async | -2.4999 | 2.7232 | -2.2867 | 2.5009 | AWGN | 24 | 60 | 50 | async | -2.8604 | 2.5491 | -2.9976 | 2.9125 | AWGN | 24 | 60 | 50 | async | -2.5784 | 2.5564 | -2.93 | 2.8304
AWGN | 52 | 15 | 100 | async | -3.2621 | 2.9908 | -3.3938 | 2.9942 | AWGN | 52 | 15 | 100 | async | -4.3667 | 4.2431 | -4.1811 | 3.7065 | AWGN | 52 | 15 | 100 | async | -3.9064 | 3.9791 | -3.8179 | 3.6004 | AWGN | 52 | 15 | 100 | async | -4.5252 | 4.5284 | -4.4782 | 4.2081
AWGN | 52 | 30 | 100 | async | -1.6831 | 1.6959 | -1.7031 | 1.7043 | AWGN | 52 | 30 | 100 | async | -1.9837 | 2.2191 | -1.9189 | 2.2023 | AWGN | 52 | 30 | 100 | async | -1.9952 | 1.8713 | -1.9738 | 1.8628 | AWGN | 52 | 30 | 100 | async | -2.1446 | 1.9519 | -2.2903 | 2.0815
AWGN | 24 | 60 | 100 | async | -2.8013 | 2.8354 | -2.7225 | 2.9 | AWGN | 24 | 60 | 100 | async | -3.0034 | 3.2787 | -3.0443 | 3.3148 | AWGN | 24 | 60 | 100 | async | -3.1973 | 3.211 | -3.2166 | 2.9473 | AWGN | 24 | 60 | 100 | async | -3.2558 | 3.7647 | -3.5672 | 3.7403
AWGN | 52 | 15 | 50 | sync | -1.8867 | 2.1465 | -2.0307 | 1.8415 | AWGN | 52 | 15 | 50 | sync | -1.2476 | 1.2954 | -1.2568 | 1.2845 | AWGN | 52 | 15 | 50 | sync | -2.9163 | 3.0822 | -2.5796 | 2.61 | AWGN | 52 | 15 | 50 | sync | -1.7119 | 1.9545 | -1.7533 | 1.7152
AWGN | 52 | 30 | 50 | sync | -1.0591 | 1.0418 | -1.0689 | 0.93616 | AWGN | 52 | 30 | 50 | sync | -0.74558 | 0.71983 | -0.78812 | 0.68495 | AWGN | 52 | 30 | 50 | sync | -1.4531 | 1.4126 | -1.6206 | 1.4362 | AWGN | 52 | 30 | 50 | sync | -0.96101 | 0.96075 | -1.0579 | 1.0299
AWGN | 24 | 60 | 50 | sync | -1.8281 | 1.9937 | -2.4877 | 2.2126 | AWGN | 24 | 60 | 50 | sync | -1.4848 | 1.3401 | -1.6113 | 1.4665 | AWGN | 24 | 60 | 50 | sync | -2.591 | 2.63 | -3.1928 | 2.4953 | AWGN | 24 | 60 | 50 | sync | -1.9073 | 1.9182 | -1.9935 | 1.8362
AWGN | 52 | 15 | 100 | sync | -1.9398 | 1.8323 | -2.1098 | 1.8787 | AWGN | 52 | 15 | 100 | sync | -1.3665 | 1.2064 | -1.3344 | 1.3449 | AWGN | 52 | 15 | 100 | sync | -2.9482 | 2.6574 | -2.9091 | 3.0158 | AWGN | 52 | 15 | 100 | sync | -2.0429 | 1.736 | -1.7922 | 1.9274
AWGN | 52 | 30 | 100 | sync | -1.0529 | 1.0189 | -1.1335 | 1.0195 | AWGN | 52 | 30 | 100 | sync | -0.75938 | 0.71933 | -0.81255 | 0.69638 | AWGN | 52 | 30 | 100 | sync | -1.5419 | 1.5162 | -1.6271 | 1.4712 | AWGN | 52 | 30 | 100 | sync | -1.0704 | 0.94625 | -1.1033 | 0.95007
AWGN | 24 | 60 | 100 | sync | -1.8362 | 2.0248 | -2.2406 | 2.09 | AWGN | 24 | 60 | 100 | sync | -1.437 | 1.4181 | -1.6306 | 1.6605 | AWGN | 24 | 60 | 100 | sync | -2.5159 | 2.5345 | -3.1285 | 2.5371 | AWGN | 24 | 60 | 100 | sync | -1.9035 | 1.6943 | -2.1356 | 1.943
FR1, (-6, -13, -13)dB, 4 samples, 2 Rx | [17 empty] | FR1, (-6, -10, -10)dB, 4 samples, 1 Rx
Channel | max. PRBs/hop | SCS (kHz) | Data Load (%) | Synch settting | 5%-ile RSTD1 | 95%-ile RSTD1 | 5%-ile RSTD2 | 95%-ile RSTD2 | [9 empty] | Channel | max. PRBs/hop | SCS (kHz) | Data Load (%) | Synch settting | 5%-ile RSTD1 | 95%-ile RSTD1 | 5%-ile RSTD2 | 95%-ile RSTD2
TDL_A | 52 | 15 | 50 | async | -40.9657 | 43.1578 | -38.269 | 40.1534 | [9 empty] | TDL_A | 52 | 15 | 50 | async | -66.9683 | 62.1447 | -58.7412 | 59.3861
TDL_A | 52 | 30 | 50 | async | -21.8553 | 18.9635 | -24.5196 | 19.6906 | [9 empty] | TDL_A | 52 | 30 | 50 | async | -37.5467 | 38.5209 | -35.6138 | 39.5334
TDL_A | 24 | 60 | 50 | async | -26.1516 | 21.429 | -25.135 | 20.547 | [9 empty] | TDL_A | 24 | 60 | 50 | async | -41.212 | 39.3139 | -35.4517 | 39.7858
TDL_A | 52 | 15 | 100 | async | -42.4254 | 43.7285 | -37.7767 | 42.4244 | [9 empty] | TDL_A | 52 | 15 | 100 | async | -64.7566 | 62.3236 | -56.7267 | 59.0702
TDL_A | 52 | 30 | 100 | async | -23.2414 | 20.3714 | -25.8563 | 19.5184 | [9 empty] | TDL_A | 52 | 30 | 100 | async | -37.7959 | 39.3661 | -33.8488 | 38.5322
TDL_A | 24 | 60 | 100 | async | -26.6339 | 21.8055 | -25.8381 | 21.3865 | [9 empty] | TDL_A | 24 | 60 | 100 | async | -37.5853 | 40.0463 | -34.9883 | 40.5962
TDL_A | 52 | 15 | 50 | sync | -41.532 | 42.2795 | -37.4154 | 40.789 | [9 empty] | TDL_A | 52 | 15 | 50 | sync | -65.192 | 60.5094 | -54.7283 | 62.0545
TDL_A | 52 | 30 | 50 | sync | -23.1131 | 19.4675 | -24.3159 | 18.9275 | [9 empty] | TDL_A | 52 | 30 | 50 | sync | -36.8033 | 39.8925 | -34.5562 | 37.7825
TDL_A | 24 | 60 | 50 | sync | -24.4903 | 21.4314 | -25.3248 | 21.1108 | [9 empty] | TDL_A | 24 | 60 | 50 | sync | -37.6768 | 40.1977 | -33.6129 | 38.8651
TDL_A | 52 | 15 | 100 | sync | -40.7245 | 42.9899 | -38.7803 | 40.5114 | [9 empty] | TDL_A | 52 | 15 | 100 | sync | -64.4831 | 62.5781 | -54.6111 | 59.8097
TDL_A | 52 | 30 | 100 | sync | -22.2625 | 19.4881 | -23.53 | 19.7458 | [9 empty] | TDL_A | 52 | 30 | 100 | sync | -36.2457 | 40.0145 | -33.4686 | 39.8228
TDL_A | 24 | 60 | 100 | sync | -25.3304 | 21.0126 | -25.4387 | 21.2761 | [9 empty] | TDL_A | 24 | 60 | 100 | sync | -38.3775 | 39.2837 | -34.6759 | 38.6517
FR2, (-6, -13, -13)dB, 4 samples, 2 Rx | [8 empty] | FR1, (-3, -6, -6)dB, 1 sample, 2 Rx | [8 empty] | FR2, (-6, -13, -13)dB, 4 samples, 1 Rx | [8 empty] | FR2, (-3, -6, -6)dB, 1 sample, 1 Rx
Channel | max. PRBs/hop | SCS (kHz) | Data Load (%) | Synch settting | 5%-ile RSTD1 | 95%-ile RSTD1 | 5%-ile RSTD2 | 95%-ile RSTD2 | Channel | max. PRBs/hop | SCS (kHz) | Data Load (%) | Synch settting | 5%-ile RSTD1 | 95%-ile RSTD1 | 5%-ile RSTD2 | 95%-ile RSTD2 | Channel | max. PRBs/hop | SCS (kHz) | Data Load (%) | Synch settting | 5%-ile RSTD1 | 95%-ile RSTD1 | 5%-ile RSTD2 | 95%-ile RSTD2 | Channel | max. PRBs/hop | SCS (kHz) | Data Load (%) | Synch settting | 5%-ile RSTD1 | 95%-ile RSTD1 | 5%-ile RSTD2 | 95%-ile RSTD2
AWGN | 68 | 60 | 50 | async | -0.75592 | 0.70385 | -0.68464 | 0.6214 | AWGN | 68 | 60 | 50 | sync | -0.34427 | 0.33591 | -0.43162 | 0.38797 | AWGN | 68 | 60 | 50 | sync | -0.63713 | 0.6447 | -0.83733 | 0.7347 | AWGN | 68 | 60 | 50 | sync | -0.45778 | 0.42816 | -0.5533 | 0.49554
AWGN | 68 | 120 | 50 | async | -0.44645 | 0.3726 | -0.33485 | 0.36338 | AWGN | 68 | 120 | 50 | sync | -0.29208 | 0.27141 | -0.37286 | 0.38112 | AWGN | 68 | 120 | 50 | sync | -0.45024 | 0.37244 | -0.69152 | 0.67133 | AWGN | 68 | 120 | 50 | sync | -0.3144 | 0.29746 | -0.46577 | 0.44609
AWGN | 68 | 60 | 100 | async | -0.88185 | 0.8066 | -0.81412 | 0.84975 | AWGN | 68 | 60 | 100 | sync | -0.42325 | 0.34168 | -0.422 | 0.44456 | AWGN | 68 | 60 | 100 | sync | -0.67406 | 0.63152 | -0.74442 | 0.77421 | AWGN | 68 | 60 | 100 | sync | -0.48215 | 0.4548 | -0.53497 | 0.54444
AWGN | 68 | 120 | 100 | async | -0.49804 | 0.48116 | -0.48711 | 0.51428 | AWGN | 68 | 120 | 100 | sync | -0.30619 | 0.28463 | -0.39555 | 0.44359 | AWGN | 68 | 120 | 100 | sync | -0.39453 | 0.40598 | -0.79749 | 0.73317 | AWGN | 68 | 120 | 100 | sync | -0.3464 | 0.32537 | -0.49475 | 0.42397
AWGN | 68 | 60 | 50 | sync | -0.51303 | 0.47376 | -0.65286 | 0.59126 | AWGN | 68 | 60 | 50 | async | -0.70144 | 0.68368 | -0.68727 | 0.73821 | AWGN | 68 | 60 | 50 | async | -0.70996 | 0.73145 | -0.77441 | 0.76351 | AWGN | 68 | 60 | 50 | async | -0.74428 | 0.72208 | -0.78533 | 0.76683
AWGN | 68 | 120 | 50 | sync | -0.40568 | 0.35529 | -0.623 | 0.55808 | AWGN | 68 | 120 | 50 | async | -0.3787 | 0.40634 | -0.40722 | 0.39622 | AWGN | 68 | 120 | 50 | async | -0.48709 | 0.41415 | -0.43517 | 0.37288 | AWGN | 68 | 120 | 50 | async | -0.40745 | 0.4297 | -0.39863 | 0.39276
AWGN | 68 | 60 | 100 | sync | -0.51388 | 0.52089 | -0.56884 | 0.65171 | AWGN | 68 | 60 | 100 | async | -0.93854 | 1.0202 | -0.86529 | 0.938 | AWGN | 68 | 60 | 100 | async | -0.97749 | 0.88074 | -1.0014 | 0.90028 | AWGN | 68 | 60 | 100 | async | -0.9457 | 1.0671 | -0.93996 | 1.0159
AWGN | 68 | 120 | 100 | sync | -0.36947 | 0.34929 | -0.66953 | 0.63119 | AWGN | 68 | 120 | 100 | async | -0.54814 | 0.55225 | -0.60079 | 0.55441 | AWGN | 68 | 120 | 100 | async | -0.5961 | 0.54622 | -0.4931 | 0.52695 | AWGN | 68 | 120 | 100 | async | -0.61539 | 0.56653 | -0.62441 | 0.59799
FR2, (-6, -13, -13)dB, 4 samples, 2 Rx | [17 empty] | FR2, (-6, -10, -10)dB, 4 samples, 1 Rx
Channel | max. PRBs/hop | SCS (kHz) | Data Load (%) | Synch settting | 5%-ile RSTD1 | 95%-ile RSTD1 | 5%-ile RSTD2 | 95%-ile RSTD2 | [9 empty] | Channel | max. PRBs/hop | SCS (kHz) | Data Load (%) | Synch settting | 5%-ile RSTD1 | 95%-ile RSTD1 | 5%-ile RSTD2 | 95%-ile RSTD2
TDL_A | 68 | 60 | 50 | async | -7.4192 | 8.8582 | -8.9394 | 7.5286 | [9 empty] | TDL_A | 68 | 60 | 50 | async | -10.4185 | 9.8557 | -10.8409 | 9.839
TDL_A | 68 | 120 | 50 | async | -7.9482 | 8.0352 | -8.3436 | 7.5421 | [9 empty] | TDL_A | 68 | 120 | 50 | async | -9.9016 | 9.1657 | -10.232 | 9.9739
TDL_A | 68 | 60 | 100 | async | -7.8123 | 8.8268 | -8.8752 | 7.9791 | [9 empty] | TDL_A | 68 | 60 | 100 | async | -10.6809 | 9.7781 | -10.7598 | 9.7145
TDL_A | 68 | 120 | 100 | async | -8.0002 | 8.1907 | -8.8943 | 7.8028 | [9 empty] | TDL_A | 68 | 120 | 100 | async | -9.4555 | 9.247 | -9.7436 | 9.9993
TDL_A | 68 | 60 | 50 | sync | -7.3159 | 8.7516 | -8.0735 | 8.0384 | [9 empty] | TDL_A | 68 | 60 | 50 | sync | -10.2243 | 9.9983 | -10.8574 | 10.5762
TDL_A | 68 | 120 | 50 | sync | -8.0832 | 7.9077 | -7.7845 | 7.1198 | [9 empty] | TDL_A | 68 | 120 | 50 | sync | -10.9984 | 9.2351 | -9.3678 | 10.1966
TDL_A | 68 | 60 | 100 | sync | -7.7372 | 8.7061 | -8.1598 | 7.7989 | [9 empty] | TDL_A | 68 | 60 | 100 | sync | -10.2826 | 9.7849 | -10.4616 | 10.7466
TDL_A | 68 | 120 | 100 | sync | -7.873 | 8.0013 | -8.0322 | 7.2459 | [9 empty] | TDL_A | 68 | 120 | 100 | sync | -10.3411 | 9.3545 | -9.3568 | 9.8456

## UE Rx-Tx results
FR1, (-3, -13, -13)dB, 4 samples, 2Rx | [7 empty] | FR1, (0, -6, -6)dB, 1 sample, 2Rx | [7 empty] | FR1, (-3, -13, -13)dB, 4 samples, 1Rx | [7 empty] | FR1, (0, -6, -6)dB, 1 sample, 1Rx
Channel | max. PRBs/hop | SCS (kHz) | Data Load (%) | Synch setting | 90%-ile Cell 1 | 90%-ile Cell 2 | 90%-ile Cell 3 | Channel | max. PRBs/hop | SCS (kHz) | Data Load (%) | Synch setting | 90%-ile Cell 1 | 90%-ile Cell 2 | 90%-ile Cell 3 | Channel | max. PRBs/hop | SCS (kHz) | Data Load (%) | Synch setting | 90%-ile Cell 1 | 90%-ile Cell 2 | 90%-ile Cell 3 | Channel | max. PRBs/hop | SCS (kHz) | Data Load (%) | Synch setting | 90%-ile Cell 1 | 90%-ile Cell 2 | 90%-ile Cell 3
AWGN | 52 | 15 | 50 | async | 0.70806 | 3.0395 | 2.7333 | AWGN | 52 | 15 | 50 | async | 1.4711 | 2.4852 | 2.6116 | AWGN | 52 | 15 | 50 | async | 0.91918 | 3.1725 | 3.1438 | AWGN | 52 | 15 | 50 | async | 1.454 | 2.7992 | 2.7713
AWGN | 52 | 30 | 50 | async | 0.33262 | 1.4131 | 1.4808 | AWGN | 52 | 30 | 50 | async | 0.7436 | 1.365 | 1.358 | AWGN | 52 | 30 | 50 | async | 0.44858 | 1.528 | 1.5648 | AWGN | 52 | 30 | 50 | async | 0.75989 | 1.3829 | 1.3204
AWGN | 24 | 60 | 50 | async | 0.6075 | 2.5847 | 2.5058 | AWGN | 24 | 60 | 50 | async | 1.2167 | 2.2293 | 2.1297 | AWGN | 24 | 60 | 50 | async | 0.75058 | 2.7014 | 2.7385 | AWGN | 24 | 60 | 50 | async | 1.3064 | 2.2271 | 2.3212
AWGN | 52 | 15 | 100 | async | 0.82767 | 3.4745 | 3.6656 | AWGN | 52 | 15 | 100 | async | 1.9648 | 3.692 | 3.6733 | AWGN | 52 | 15 | 100 | async | 0.92936 | 4.3192 | 3.979 | AWGN | 52 | 15 | 100 | async | 2.1547 | 4.0442 | 3.9603
AWGN | 52 | 30 | 100 | async | 0.39618 | 1.9132 | 1.827 | AWGN | 52 | 30 | 100 | async | 1.0862 | 1.8321 | 1.8131 | AWGN | 52 | 30 | 100 | async | 0.49338 | 2.0087 | 2.0657 | AWGN | 52 | 30 | 100 | async | 1.0391 | 1.8278 | 1.8559
AWGN | 24 | 60 | 100 | async | 0.66482 | 3.301 | 3.1609 | AWGN | 24 | 60 | 100 | async | 1.7277 | 2.9661 | 2.8459 | AWGN | 24 | 60 | 100 | async | 0.79216 | 3.3145 | 3.3176 | AWGN | 24 | 60 | 100 | async | 1.8041 | 2.7704 | 3.2454
AWGN | 52 | 15 | 50 | sync | 0.57466 | 1.5552 | 1.6603 | AWGN | 52 | 15 | 50 | sync | 0.39193 | 0.63762 | 0.63612 | AWGN | 52 | 15 | 50 | sync | 0.79122 | 2.4438 | 2.1436 | AWGN | 52 | 15 | 50 | sync | 0.55745 | 0.92093 | 0.88005
AWGN | 52 | 30 | 50 | sync | 0.31435 | 0.84487 | 0.882 | AWGN | 52 | 30 | 50 | sync | 0.23738 | 0.41694 | 0.39651 | AWGN | 52 | 30 | 50 | sync | 0.41256 | 1.1756 | 1.2412 | AWGN | 52 | 30 | 50 | sync | 0.30381 | 0.50984 | 0.52405
AWGN | 24 | 60 | 50 | sync | 0.54271 | 1.6369 | 1.9156 | AWGN | 24 | 60 | 50 | sync | 0.5633 | 0.94313 | 1.0118 | AWGN | 24 | 60 | 50 | sync | 0.75371 | 2.1316 | 2.435 | AWGN | 24 | 60 | 50 | sync | 0.66519 | 1.169 | 1.2439
AWGN | 52 | 15 | 100 | sync | 0.57598 | 1.6099 | 1.6268 | AWGN | 52 | 15 | 100 | sync | 0.39832 | 0.62046 | 0.63017 | AWGN | 52 | 15 | 100 | sync | 0.85543 | 2.2648 | 2.3774 | AWGN | 52 | 15 | 100 | sync | 0.56612 | 0.90339 | 0.92089
AWGN | 52 | 30 | 100 | sync | 0.29988 | 0.8709 | 0.85543 | AWGN | 52 | 30 | 100 | sync | 0.25969 | 0.43015 | 0.44272 | AWGN | 52 | 30 | 100 | sync | 0.44462 | 1.1179 | 1.2824 | AWGN | 52 | 30 | 100 | sync | 0.34495 | 0.53398 | 0.52688
AWGN | 24 | 60 | 100 | sync | 0.57197 | 1.6928 | 1.8805 | AWGN | 24 | 60 | 100 | sync | 0.64477 | 1.031 | 1.0984 | AWGN | 24 | 60 | 100 | sync | 0.72746 | 2.1458 | 2.2908 | AWGN | 24 | 60 | 100 | sync | 0.69163 | 1.1887 | 1.292
FR1, (-3, -13, -13)dB, 4 samples, 2Rx | [15 empty] | FR1, (-3, -10, -10)dB, 4 samples, 1Rx
Channel | max. PRBs/hop | SCS_kHz | data_load_percent | Synch setting | 90%-ile Cell 1 | 90%-ile Cell 2 | 90%-ile Cell 3 | [8 empty] | Channel | max. PRBs/hop | SCS_kHz | data_load_percent | Synch setting | 90%-ile Cell 1 | 90%-ile Cell 2 | 90%-ile Cell 3
TDL_A | 52 | 15 | 50 | async | 63.2839 | 62.6213 | 61.5706 | [8 empty] | TDL_A | 52 | 15 | 50 | async | 75.5205 | 75.5789 | 73.9404
TDL_A | 52 | 30 | 50 | async | 43.2211 | 41.5148 | 44.4607 | [8 empty] | TDL_A | 52 | 30 | 50 | async | 53.7098 | 52.8237 | 50.4971
TDL_A | 24 | 60 | 50 | async | 43.5051 | 46.2162 | 45.8585 | [8 empty] | TDL_A | 24 | 60 | 50 | async | 55.2936 | 55.2472 | 51.8184
TDL_A | 52 | 15 | 100 | async | 63.7635 | 63.5224 | 62.385 | [8 empty] | TDL_A | 52 | 15 | 100 | async | 74.2644 | 73.935 | 75.3644
TDL_A | 52 | 30 | 100 | async | 42.754 | 44.9368 | 46.0141 | [8 empty] | TDL_A | 52 | 30 | 100 | async | 54.0376 | 53.1629 | 49.67
TDL_A | 24 | 60 | 100 | async | 43.3723 | 46.8683 | 45.9069 | [8 empty] | TDL_A | 24 | 60 | 100 | async | 55.5001 | 55.05 | 50.9826
TDL_A | 52 | 15 | 50 | sync | 63.1626 | 62.7035 | 61.3679 | [8 empty] | TDL_A | 52 | 15 | 50 | sync | 75.7337 | 75.7984 | 74.0248
TDL_A | 52 | 30 | 50 | sync | 42.6774 | 41.8741 | 45.1747 | [8 empty] | TDL_A | 52 | 30 | 50 | sync | 53.5593 | 50.1354 | 53.1346
TDL_A | 24 | 60 | 50 | sync | 43.6417 | 43.0217 | 46.4787 | [8 empty] | TDL_A | 24 | 60 | 50 | sync | 54.714 | 53.2747 | 53.3125
TDL_A | 52 | 15 | 100 | sync | 63.3211 | 61.5618 | 61.7623 | [8 empty] | TDL_A | 52 | 15 | 100 | sync | 74.3231 | 74.4316 | 73.0298
TDL_A | 52 | 30 | 100 | sync | 43.2187 | 41.7688 | 45.6869 | [8 empty] | TDL_A | 52 | 30 | 100 | sync | 53.9344 | 51.9918 | 52.9962
TDL_A | 24 | 60 | 100 | sync | 43.7212 | 43.7621 | 46.5738 | [8 empty] | TDL_A | 24 | 60 | 100 | sync | 54.3795 | 54.9633 | 55.7712
FR2, (-3, -13, -13)dB, 4 samples, 2Rx | [7 empty] | FR2, (0, -6, -6)dB, 1 sample, 2Rx | [7 empty] | FR2, (-3, -13, -13)dB, 4 samples, 1Rx | [7 empty] | FR2, (0, -6, -6)dB, 1 sample, 1Rx
Channel | max. PRBs/hop | SCS_kHz | data_load_percent | Synch setting | 90%-ile Cell 1 | 90%-ile Cell 2 | 90%-ile Cell 3 | Channel | max. PRBs/hop | SCS (kHz) | Data Load (%) | Synch setting | 90%-ile Cell 1 | 90%-ile Cell 2 | 90%-ile Cell 3 | Channel | max. PRBs/hop | SCS_kHz | data_load_percent | Synch setting | 90%-ile Cell 1 | 90%-ile Cell 2 | 90%-ile Cell 3 | Channel | max. PRBs/hop | SCS (kHz) | Data Load (%) | Synch setting | 90%-ile Cell 1 | 90%-ile Cell 2 | 90%-ile Cell 3
AWGN | 68 | 60 | 50 | async | 0.16037 | 0.72521 | 0.69512 | AWGN | 68 | 60 | 50 | sync | 0.13982 | 0.25172 | 0.28201 | AWGN | 68 | 60 | 50 | async | 0.19793 | 0.73031 | 0.75212 | AWGN | 68 | 60 | 50 | async | 0.36962 | 0.62159 | 0.65565
AWGN | 68 | 120 | 50 | async | 0.10048 | 0.41693 | 0.3842 | AWGN | 68 | 120 | 50 | sync | 0.12462 | 0.23289 | 0.31246 | AWGN | 68 | 120 | 50 | async | 0.12222 | 0.44395 | 0.40552 | AWGN | 68 | 120 | 50 | async | 0.19169 | 0.3663 | 0.35239
AWGN | 68 | 60 | 100 | async | 0.18292 | 0.93386 | 0.97963 | AWGN | 68 | 60 | 100 | sync | 0.16334 | 0.27177 | 0.31705 | AWGN | 68 | 60 | 100 | async | 0.24068 | 1.0191 | 1.064 | AWGN | 68 | 60 | 100 | async | 0.52232 | 0.94878 | 0.84054
AWGN | 68 | 120 | 100 | async | 0.12117 | 0.54924 | 0.55214 | AWGN | 68 | 120 | 100 | sync | 0.13048 | 0.22863 | 0.34977 | AWGN | 68 | 120 | 100 | async | 0.13482 | 0.61982 | 0.58742 | AWGN | 68 | 120 | 100 | async | 0.26763 | 0.52345 | 0.52322
AWGN | 68 | 60 | 50 | sync | 0.14784 | 0.44258 | 0.52102 | AWGN | 68 | 60 | 50 | async | 0.3314 | 0.63854 | 0.62282 | AWGN | 68 | 60 | 50 | sync | 0.17623 | 0.52186 | 0.63585 | AWGN | 68 | 60 | 50 | sync | 0.17033 | 0.28689 | 0.31221
AWGN | 68 | 120 | 50 | sync | 0.10079 | 0.33901 | 0.55216 | AWGN | 68 | 120 | 50 | async | 0.18252 | 0.35517 | 0.36626 | AWGN | 68 | 120 | 50 | sync | 0.12396 | 0.36961 | 0.62298 | AWGN | 68 | 120 | 50 | sync | 0.13071 | 0.21887 | 0.33109
AWGN | 68 | 60 | 100 | sync | 0.14521 | 0.423 | 0.54203 | AWGN | 68 | 60 | 100 | async | 0.44007 | 0.93344 | 0.91631 | AWGN | 68 | 60 | 100 | sync | 0.17728 | 0.51118 | 0.63092 | AWGN | 68 | 60 | 100 | sync | 0.1762 | 0.26617 | 0.35178
AWGN | 68 | 120 | 100 | sync | 0.099823 | 0.33598 | 0.61019 | AWGN | 68 | 120 | 100 | async | 0.27657 | 0.51677 | 0.51725 | AWGN | 68 | 120 | 100 | sync | 0.12347 | 0.37878 | 0.69241 | AWGN | 68 | 120 | 100 | sync | 0.14248 | 0.242 | 0.34718
FR2, (-3, -13, -13)dB, 4 samples, 2Rx | [15 empty] | FR2, (-3, -10, -10)dB, 4 samples, 1Rx
Channel | max. PRBs/hop | SCS_kHz | data_load_percent | Synch setting | 90%-ile Cell 1 | 90%-ile Cell 2 | 90%-ile Cell 3 | [8 empty] | Channel | max. PRBs/hop | SCS_kHz | data_load_percent | Synch setting | 90%-ile Cell 1 | 90%-ile Cell 2 | 90%-ile Cell 3
TDL_A | 68 | 60 | 50 | sync | 31.8128 | 32.1585 | 31.857 | [8 empty] | TDL_A | 68 | 60 | 50 | sync | 32.5187 | 33.7016 | 33.5904
TDL_A | 68 | 120 | 50 | sync | 31.9649 | 32.2706 | 32.7407 | [8 empty] | TDL_A | 68 | 120 | 50 | sync | 33.2124 | 33.1684 | 32.7028
TDL_A | 68 | 60 | 100 | sync | 31.7804 | 31.9213 | 32.0041 | [8 empty] | TDL_A | 68 | 60 | 100 | sync | 32.5019 | 33.7596 | 33.3416
TDL_A | 68 | 120 | 100 | sync | 31.9534 | 32.4958 | 32.5688 | [8 empty] | TDL_A | 68 | 120 | 100 | sync | 33.3245 | 33.2838 | 32.7321
TDL_A | 68 | 60 | 50 | async | 31.9142 | 32.0684 | 33.2235 | [8 empty] | TDL_A | 68 | 60 | 50 | async | 32.8255 | 33.9031 | 33.4068
TDL_A | 68 | 120 | 50 | async | 31.9705 | 32.9204 | 32.3626 | [8 empty] | TDL_A | 68 | 120 | 50 | async | 33.2226 | 33.1492 | 32.8811
TDL_A | 68 | 60 | 100 | async | 31.7717 | 32.6844 | 33.3916 | [8 empty] | TDL_A | 68 | 60 | 100 | async | 32.6314 | 33.7099 | 33.7295
TDL_A | 68 | 120 | 100 | async | 31.9997 | 32.8539 | 33.137 | [8 empty] | TDL_A | 68 | 120 | 100 | async | 33.4136 | 33.4233 | 33.1477