## Cover Sheet
3GPP TSG-RAN WG4 Meeting #109 R4-2320372 Chicago, US, 13 – 17 November, 2023 Title: Summary of simulation results for RedCap positioning with FH Source: Ericsson Agenda item: 8.22.2.4 Document for: Information
In this contribution summary of simulation results for RedCap positioning with FH are presented. The results are based on RAN4#108 agreed link-level simulation assumptions captured in R4-2314460. The simulation results that follow agreed performance metric are captured in this contribution.
References:
R4-2314460, Simulation assumptions for RedCap positioning with FH, Ericsson.
R4-2315101, Simulation results for RedCap UE PRS measurements with FH, CATT.
R4-2316460, Simulation results for RedCap positioning with FH, Ericsson.
R4-2316724, Initial Simulation Results for RedCap Positioning with Frequency Hopping, Nokia, Nokia Shanghai Bell.
R4-2316461, Summary of simulation results for RedCap positioning with FH, Ericsson.
R4-2319997, Simulation results for PRS measurement with FH, Huawei, HiSilicon.
R4-2320856, Simulation Results for RedCap Positioning with Frequency Hopping, Nokia, Nokia Shanghai Bell.
R4-2320371, Additional simulation results for RedCap positioning with FH, Ericsson.

## RSTD error results
FR1, (-6, -13, -13)dB, 4 samples, 2 Rx | [15 empty] | FR1, (-3, -6, -6)dB, 1 sample, 2 Rx | [15 empty] | FR1, (-6, -13, -13)dB, 1 sample, 2 Rx
Channel | Total BW after hopping | SCS (kHz) | Ericsson |  |  |  | CATT |  |  |  | Huawei | Nokia |  |  |  | Channel | Total BW after hopping | SCS (kHz) | Ericsson |  |  |  | CATT |  |  |  | Huawei | Nokia |  |  |  | Channel | Total BW after hopping | SCS (kHz) | Nokia
|  |  | 5%-ile RSTD1 | 95%-ile RSTD1 | 5%-ile RSTD2 | 95%-ile RSTD2 | 5%-ile RSTD1 | 95%-ile RSTD1 | 5%-ile RSTD2 | 95%-ile RSTD2 | 90%ile RSTD | 5%-ile RSTD1 | 95%-ile RSTD1 | 5%-ile RSTD2 | 95%-ile RSTD2 |  |  |  | 5%-ile RSTD1 | 95%-ile RSTD1 | 5%-ile RSTD2 | 95%-ile RSTD2 | 5%-ile RSTD1 | 95%-ile RSTD1 | 5%-ile RSTD2 | 95%-ile RSTD2 | 90%-ile RSTD | 5%-ile RSTD1 | 95%-ile RSTD1 | 5%-ile RSTD2 | 95%-ile RSTD2 |  |  |  | 5%-ile RSTD1 | 95%-ile RSTD1 | 5%-ile RSTD2 | 95%-ile RSTD2
AWGN | 50MHz | 15 | -2.5 | 2.45 | 2.53 | 2.36 | N/A | 0.15 | N/A | 25.91 | 43 | -16 | 16 | -16 | 16 | AWGN | 50MHz | 15 | -2.46 | 2.37 | -2.44 | 2.27 | N/A | 0.1 | N/A | 25.82 | 37 | -32 | 32 | -32 | 32 | AWGN | 50MHz | 15 | -32 | 32 | -32 | 32
AWGN | 100MHz | 30 | -1.28 | 1.26 | -1.3 | 1.27 | N/A | 0.07 | N/A | 3.42 | 21 | -8 | 8 | -8 | 8 | AWGN | 100MHz | 30 | -1.28 | 1.31 | -1.24 | 1.26 | N/A | 0.05 | N/A | 3.42 | 21 | -16 | 16 | -16 | 16 | AWGN | 100MHz | 30 | -16 | 16 | -16 | -16
AWGN | 100MHz | 60 | -2.23 | 2.34 | -2.41 | 2.39 | N/A | 0.1 | N/A | 3.44 | 25 | -8 | 8 | -8 | 8 | AWGN | 100MHz | 60 | -2.11 | 2.19 | -2.14 | 2.24 | N/A | 0.07 | N/A | 3.44 | 28 | -16 | 16 | -16 | 16 | AWGN | 100MHz | 60 | -16 | 16 | -16 | 24
FR2, (-6, -13, -13)dB, 4 samples, 2 Rx | [15 empty] | FR2, (-3, -6, -6)dB, 1 sample, 2 Rx
Channel | Total BW after hopping | SCS (kHz) | Ericsson |  |  |  | CATT |  |  |  | Huawei |  |  |  |  | Channel | Total BW after hopping | SCS (kHz) | Ericsson |  |  |  | CATT |  |  |  | Huawei
|  |  | 5%-ile RSTD1 | 95%-ile RSTD1 | 5%-ile RSTD2 | 95%-ile RSTD2 | 5%-ile RSTD1 | 95%-ile RSTD1 | 5%-ile RSTD2 | 95%-ile RSTD2 | 90%ile RSTD | [7 empty] | 5%-ile RSTD1 | 95%-ile RSTD1 | 5%-ile RSTD2 | 95%-ile RSTD2 | 5%-ile RSTD1 | 95%-ile RSTD1 | 5%-ile RSTD2 | 95%-ile RSTD2 | 90%-ile RSTD
AWGN | 200MHz | 60 | -0.67 | 0.63 | -0.68 | 0.68 | N/A | 0.04 | N/A | 6.09 | 16 |  |  |  |  | AWGN | 200MHz | 60 | -0.6 | 0.6 | -0.6 | 0.63 | N/A | 0.03 | N/A | 6.06 | 23
AWGN | 400MHz | 120 | -0.43 | 0.39 | -0.53 | 0.52 | N/A | 0.02 | N/A | 0.76 | 9 |  |  |  |  | AWGN | 400MHz | 120 | -0.38 | 0.38 | -0.44 | 0.44 | N/A | 0.02 | N/A | 0.76 | 10
FR1, (-6, -13, -13)dB, 4 samples, 2 Rx | [15 empty] | FR1, (-3, -6, -6)dB, 1 sample, 2 Rx
Channel | Total BW after hopping | SCS (kHz) | Ericsson |  |  |  | CATT |  |  |  | Huawei | Nokia |  |  |  | Channel | Total BW after hopping | SCS (kHz) | CATT |  |  |  | Nokia
|  |  | 5%-ile RSTD1 | 95%-ile RSTD1 | 5%-ile RSTD2 | 95%-ile RSTD2 | 5%-ile RSTD1 | 95%-ile RSTD1 | 5%-ile RSTD2 | 95%-ile RSTD2 | 90%-ile RSTD | 5%-ile RSTD1 | 95%-ile RSTD1 | 5%-ile RSTD2 | 95%-ile RSTD2 |  |  |  | 5%-ile RSTD1 | 95%-ile RSTD1 | 5%-ile RSTD2 | 95%-ile RSTD2 | 5%-ile RSTD1 | 95%-ile RSTD1 | 5%-ile RSTD2 | 95%-ile RSTD2
TDL-A | 50MHz | 15 | -41.41 | 43.04 | -38.06 | 40.97 | N/A | 0.21 | N/A | 23.95 | 45 | -24 | 32 | -32 | 32 | TDL-A | 50MHz | 15 | N/A | 0.38 | N/A | 24.05 | -32 | 32 | -32 | 32
TDL-A | 100MHz | 30 | -22.62 | 19.57 | -24.56 | 19.47 | N/A | 0.09 | N/A | 2.41 | 26 | -16 | 16 | -16 | 16 | TDL-A | 100MHz | 30 | N/A | 0.14 | N/A | 2.58 | -16 | 16 | -16 | 16
TDL-A | 100MHz | 60 | -25.65 | 21.42 | -25.43 | 21.08 | N/A | 0.12 | N/A | 2.45 | 44 | -14 | 12 | -18 | 16 | TDL-A | 100MHz | 60 | N/A | 0.16 | N/A | 2.6 | -16 | 16 | -16 | 16
FR2, (-6, -13, -13)dB, 4 samples, 2 Rx | [15 empty] | FR2, (-3, -6, -6)dB, 1 sample, 2 Rx
Channel | Total BW after hopping | SCS (kHz) | Ericsson |  |  |  | CATT | [8 empty] | Channel | Total BW after hopping | SCS (kHz) | CATT
|  |  | 5%-ile RSTD1 | 95%-ile RSTD1 | 5%-ile RSTD2 | 95%-ile RSTD2 | 5%-ile RSTD1 | 95%-ile RSTD1 | 5%-ile RSTD2 | 95%-ile RSTD2 | [8 empty] | 5%-ile RSTD1 | 95%-ile RSTD1 | 5%-ile RSTD2 | 95%-ile RSTD2
TDL-A | 200MHz | 60 | -7.57 | 8.79 | -8.51 | 7.84 | N/A | 0.17 | N/A | 4 | [5 empty] | TDL-A | 200MHz | 60 | N/A | 0.15 | N/A | 4.16
TDL-A | 400MHz | 120 | -7.98 | 8.03 | -8.26 | 7.43 | N/A | 5.19 | N/A | 4.46 | [5 empty] | TDL-A | 400MHz | 120 | N/A | 3.86 | N/A | 5.81
FR2, (-6, -13, -13)dB, 4 samples, 2 Rx
Channel | Total BW after hopping | SCS (kHz) | Huawei
90%-ile RSTD
TDL-C | 200MHz | 60 | 42
TDL-C | 400MHz | 120 | 42
FR1, (-6, -13, -13)dB, 4 samples, 1 Rx | [15 empty] | FR1, (-3, -6, -6)dB, 1 sample, 1 Rx | [15 empty] | FR1, (-6, -13, -13)dB, 1 sample, 1 Rx
Channel | Total BW after hopping | SCS (kHz) | CATT |  |  |  | Nokia |  |  |  | Ericsson |  |  |  |  | Channel | Total BW after hopping | SCS (kHz) | CATT |  |  |  | Nokia |  |  |  | Ericsson |  |  |  |  | Channel | Total BW after hopping | SCS (kHz) | Nokia
|  |  | 5%-ile RSTD1 | 95%-ile RSTD1 | 5%-ile RSTD2 | 95%-ile RSTD2 | 5%-ile RSTD1 | 95%-ile RSTD1 | 5%-ile RSTD2 | 95%-ile RSTD2 | 5%-ile RSTD1 | 95%-ile RSTD1 | 5%-ile RSTD2 | 95%-ile RSTD2 |  |  |  |  | 5%-ile RSTD1 | 95%-ile RSTD1 | 5%-ile RSTD2 | 95%-ile RSTD2 | 5%-ile RSTD1 | 95%-ile RSTD1 | 5%-ile RSTD2 | 95%-ile RSTD2 | 5%-ile RSTD1 | 95%-ile RSTD1 | 5%-ile RSTD2 | 95%-ile RSTD2 |  |  |  |  | 5%-ile RSTD1 | 95%-ile RSTD1 | 5%-ile RSTD2 | 95%-ile RSTD2
AWGN | 50MHz | 15 | N/A | 0.2 | N/A | 26 | -16 | 16 | -16 | 16 | -3.2306 | 3.2589 | -3.1846 | 3.0194 |  | AWGN | 50MHz | 15 | N/A | 0.41 | N/A | 26.43 | -32 | 32 | -32 | 32 | -2.7442 | 2.8315 | -2.9101 | 2.783 |  | AWGN | 50MHz | 15 | -32 | 32 | -32 | 32
AWGN | 100MHz | 30 | N/A | 0.08 | N/A | 3.48 | -8 | 8 | 8 | 8 | -1.66 | 1.57 | -1.68 | 1.58 |  | AWGN | 100MHz | 30 | N/A | 0.18 | N/A | 3.68 | -16 | 16 | -16 | -16 | -1.4482 | 1.3416 | -1.4886 | 1.4419 |  | AWGN | 100MHz | 30 | -16 | 16 | -16 | -16
AWGN | 100MHz | 60 | N/A | 0.13 | N/A | 3.54 | -8 | 8 | -12 | 8 | -2.8 | 2.73 | -3.13 | 2.72 |  | AWGN | 100MHz | 60 | N/A | 0.26 | N/A | 3.79 | -16 | 16 | -16 | 16 | -2.4113 | 2.4834 | -2.6566 | 2.5875 |  | AWGN | 100MHz | 60 | -16 | 16 | -16 | 16
FR1, (-6, -10, -10)dB, 4 samples, 1 Rx | [15 empty] | FR1, (-3, -6, -6)dB, 1 sample, 1 Rx
Channel | Total BW after hopping | SCS (kHz) | CATT |  |  |  | Ericsson | [8 empty] | Channel | Total BW after hopping | SCS (kHz) | CATT
|  |  | 5%-ile RSTD1 | 95%-ile RSTD1 | 5%-ile RSTD2 | 95%-ile RSTD2 | 5%-ile RSTD1 | 95%-ile RSTD1 | 5%-ile RSTD2 | 95%-ile RSTD2 | [8 empty] | 5%-ile RSTD1 | 95%-ile RSTD1 | 5%-ile RSTD2 | 95%-ile RSTD2
TDL-A | 50MHz | 15 | N/A | 0.31 | N/A | 23.93 | -65.34 | 61.88 | -56.2 | 60.08 | [5 empty] | TDL-A | 50MHz | 15 | N/A | 0.7 | N/A | 24.71
TDL-A | 100MHz | 30 | N/A | 0.12 | N/A | 5.95 | -37.0979 | 39.4485 | -34.3719 | 38.9177 | [5 empty] | TDL-A | 100MHz | 30 | N/A | 0.23 | N/A | 16.07
TDL-A | 100MHz | 60 | N/A | 0.15 | N/A | 5.88 | -38.7129 | 39.7104 | -34.6822 | 39.4747 | [5 empty] | TDL-A | 100MHz | 60 | N/A | 0.25 | N/A | 16.02
FR1, (-6, -10, -10)dB, 4 samples, 1 Rx
Channel | Total BW after hopping | SCS (kHz) | CATT
|  |  | 5%-ile RSTD1 | 95%-ile RSTD1 | 5%-ile RSTD2 | 95%-ile RSTD2
TDL-A | 50MHz | 15 | N/A | 0.31 | N/A | 23.93
TDL-A | 100MHz | 30 | N/A | 0.12 | N/A | 5.95
TDL-A | 100MHz | 60 | N/A | 0.15 | N/A | 5.88
FR1, (-3, -6, -6)dB, 4 samples, 1 Rx
Channel | Total BW after hopping | SCS (kHz) | Nokia
|  |  | 5%-ile RSTD1 | 95%-ile RSTD1 | 5%-ile RSTD2 | 95%-ile RSTD2
AWGN | 50MHz | 15 | -16 | 16 | -16 | 16
AWGN | 100MHz | 30 | -8 | 8 | 8 | 8
AWGN | 100MHz | 60 | -8 | 8 | -12 | 8
FR1, (-6, -13, -13)dB, 4 samples, 1 Rx | [15 empty] | FR1, (-6, -13, -13)dB, 1 sample, 1 Rx
Channel | Total BW after hopping | SCS (kHz) | Nokia | [12 empty] | Channel | Total BW after hopping | SCS (kHz) | Nokia
|  |  | 5%-ile RSTD1 | 95%-ile RSTD1 | 5%-ile RSTD2 | 95%-ile RSTD2 | [12 empty] | 5%-ile RSTD1 | 95%-ile RSTD1 | 5%-ile RSTD2 | 95%-ile RSTD2
TDL-A | 50MHz | 15 | -16 | 16 | -16 | 8 | [9 empty] | TDL-A | 50MHz | 15 | 0 | 32 | -32 | 0
TDL-A | 100MHz | 30 | -8 | 8 | -8 | 12 | [9 empty] | TDL-A | 100MHz | 30 | -16 | 16 | -16 | 16
TDL-A | 100MHz | 60 | N/A | 24 | N/A | 24 | [9 empty] | TDL-A | 100MHz | 60 | -16 | 16 | N/A | 32
FR1, (-3, -6, -6)dB, 4 samples, 2 Rx
Channel | Total BW after hopping | SCS (kHz) | Nokia
|  |  | 5%-ile RSTD1 | 95%-ile RSTD1 | 5%-ile RSTD2 | 95%-ile RSTD2
AWGN | 50MHz | 15 | -16 | 16 | -16 | 16
AWGN | 100MHz | 30 | -8 | 8 | 8 | 8
AWGN | 100MHz | 60 | -8 | 8 | -8 | 8
FR1, (-3, -6, -6)dB, 4 samples, 2 Rx
Channel | Total BW after hopping | SCS (kHz) | Nokia
|  |  | 5%-ile RSTD1 | 95%-ile RSTD1 | 5%-ile RSTD2 | 95%-ile RSTD2
TDL-A | 50MHz | 15 | -32 | 32 | -32 | 32
TDL-A | 100MHz | 30 | -16 | 16 | -16 | 16
TDL-A | 100MHz | 60 | -14 | 14 | -16 | 18

## UE Rx-Tx error results
FR1, (-3, -13, -13)dB, 4 samples, 2 Rx | [10 empty] | FR1, (0, -6, -6)dB, 1 sample, 2 Rx
Channel | Total BW after hopping | SCS (kHz) | Ericsson |  |  | CATT |  |  | Huawei |  | Channel | Total BW after hopping | SCS (kHz) | Ericsson |  |  | CATT |  |  | Huawei
|  |  | 90%-ile Cell1 | 90%-ile Cell2 | 90%-ile Cell3 | 90%-ile Cell1 | 90%-ile Cell2 | 90%-ile Cell3 | 90%-ile Cell1 | 90%-ile Cell2 |  |  |  | 90%-ile Cell1 | 90%-ile Cell2 | 90%-ile Cell3 | 90%-ile Cell1 | 90%-ile Cell2 | 90%-ile Cell3 | 90%-ile Cell1 | 90%-ile Cell2
AWGN | 50MHz | 15 | 0.67 | 2.42 | 2.42 | 15.43 | 15.48 | 10.44 | 15 | 54 | AWGN | 50MHz | 15 | 1.06 | 1.86 | 1.89 | 15.41 | 15.43 | 10.33 | 15 | 45
AWGN | 100MHz | 30 | 0.34 | 1.26 | 1.26 | 7.76 | 7.79 | 4.55 | 15 | 29 | AWGN | 100MHz | 30 | 0.58 | 1.01 | 1 | 7.76 | 7.76 | 4.47 | 15 | 29
AWGN | 100MHz | 60 | 0.6 | 2.3 | 2.37 | 7.77 | 7.8 | 4.63 | 24 | 33 | AWGN | 100MHz | 60 | 1.04 | 1.79 | 1.77 | 7.76 | 7.77 | 4.49 | 25 | 37
FR2, (-3, -13, -13)dB, 4 samples, 2 Rx | [10 empty] | FR2, (0, -6, -6)dB, 1 sample, 2 Rx
Channel | Total BW after hopping | SCS (kHz) | Ericsson |  |  | CATT |  |  | Huawei |  | Channel | Total BW after hopping | SCS (kHz) | Ericsson |  |  | CATT |  |  | Huawei
|  |  | 90%-ile Cell1 | 90%-ile Cell2 | 90%-ile Cell3 | 90%-ile Cell1 | 90%-ile Cell2 | 90%-ile Cell3 | 90%-ile Cell1 | 90%-ile Cell2 |  |  |  | 90%-ile Cell1 | 90%-ile Cell2 | 90%-ile Cell3 | 90%-ile Cell1 | 90%-ile Cell2 | 90%-ile Cell3 | 90%-ile Cell1 | 90%-ile Cell2
AWGN | 200MHz | 60 | 0.16 | 0.63 | 0.68 | 3.78 | 3.8 | 2.3 | 13 | 42 | AWGN | 200MHz | 60 | 0.27 | 0.52 | 0.53 | 3.78 | 3.78 | 2.27 | 25 | 33
AWGN | 400MHz | 120 | 0.11 | 0.41 | 0.52 | 1.89 | 1.9 | 1.21 | 9 | 42 | AWGN | 400MHz | 120 | 0.18 | 0.33 | 0.39 | 1.89 | 1.89 | 1.17 | 10 | 33
FR1, (-3, -13, -13)dB, 4 samples, 2 Rx | [10 empty] | FR1, (0, -6, -6)dB, 1 sample, 2 Rx
Channel | Total BW after hopping | SCS (kHz) | Ericsson |  |  | CATT |  |  | Huawei |  | Channel | Total BW after hopping | SCS (kHz) | CATT
|  |  | 90%-ile Cell1 | 90%-ile Cell2 | 90%-ile Cell3 | 90%-ile Cell1 | 90%-ile Cell2 | 90%-ile Cell3 | 90%-ile Cell1 | 90%-ile Cell2 |  |  |  | 90%-ile Cell1 | 90%-ile Cell2 | 90%-ile Cell3
TDL-A | 50MHz | 15 | 63.38 | 62.6 | 61.77 | 17.16 | 17.15 | 6.99 | 42 | 57 | TDL-A | 50MHz | 15 | 17.34 | 17.35 | 7.09
TDL-A | 100MHz | 30 | 42.97 | 42.52 | 45.33 | 8.61 | 8.6 | 6.7 | 28 | 30 | TDL-A | 100MHz | 30 | 8.68 | 8.68 | 6.95
TDL-A | 100MHz | 60 | 43.56 | 44.97 | 46.2 | 8.61 | 8.57 | 6.75 | 31 | 57 | TDL-A | 100MHz | 60 | 8.68 | 8.68 | 6.96
FR2, (-3, -13, -13)dB, 4 samples, 2 Rx | [10 empty] | FR2, (0, -6, -6)dB, 1 sample, 2 Rx
Channel | Total BW after hopping | SCS (kHz) | Ericsson |  |  | CATT |  |  |  |  | Channel | Total BW after hopping | SCS (kHz) | CATT
|  |  | 90%-ile Cell1 | 90%-ile Cell2 | 90%-ile Cell3 | 90%-ile Cell1 | 90%-ile Cell2 | 90%-ile Cell3 | [5 empty] | 90%-ile Cell1 | 90%-ile Cell2 | 90%-ile Cell3
TDL-A | 200MHz | 60 | 31.82 | 32.21 | 32.62 | 5.41 | 5.34 | 6.77 |  |  | TDL-A | 200MHz | 60 | 5.46 | 5.46 | 8.77
TDL-A | 400MHz | 120 | 31.97 | 32.64 | 32.7 | 14.74 | 13.87 | 16.23 |  |  | TDL-A | 400MHz | 120 | 14.15 | 14.16 | 18.83
FR2, (-3, -13, -13)dB, 4 samples, 2 Rx
Channel | Total BW after hopping | SCS (kHz) | Huawei
|  |  | 90%-ile Cell1 | 90%-ile Cell2
TDL-C | 200MHz | 60 | 28 | 53
TDL-C | 400MHz | 120 | 28 | 53
FR1, (-3, -13, -13)dB, 4 samples, 1 Rx | [10 empty] | FR1, (0, -6, -6)dB, 1 sample, 1 Rx
Channel | Total BW after hopping | SCS (kHz) | CATT |  |  | Ericsson |  |  |  |  | Channel | Total BW after hopping | SCS (kHz) | CATT |  |  | Ericsson
|  |  | 90%-ile Cell1 | 90%-ile Cell2 | 90%-ile Cell3 | 90%-ile Cell1 | 90%-ile Cell2 | 90%-ile Cell3 | [5 empty] | 90%-ile Cell1 | 90%-ile Cell2 | 90%-ile Cell3 | 90%-ile Cell1 | 90%-ile Cell2 | 90%-ile Cell3
AWGN | 50MHz | 15 | 15.44 | 15.5 | 10.49 | 0.8738 | 3.0501 | 2.9109 |  |  | AWGN | 50MHz | 15 | 15.42 | 15.44 | 10.36 | 1.1831 | 2.1669 | 2.1331
AWGN | 100MHz | 30 | 7.77 | 7.81 | 4.6 | 0.44979 | 1.4575 | 1.5385 |  |  | AWGN | 100MHz | 30 | 7.76 | 7.77 | 4.49 | 0.61194 | 1.0636 | 1.0568
AWGN | 100MHz | 60 | 7.78 | 7.83 | 4.65 | 0.75598 | 2.5733 | 2.6955 |  |  | AWGN | 100MHz | 60 | 7.77 | 7.77 | 4.5 | 1.1168 | 1.8388 | 2.0256
FR1, (-3, -10, -10)dB, 4 samples, 1 Rx | [10 empty] | FR1, (0, -6, -6)dB, 1 sample, 1 Rx
Channel | Total BW after hopping | SCS (kHz) | CATT |  |  | Ericsson |  |  |  |  | Channel | Total BW after hopping | SCS (kHz) | CATT
|  |  | 90%-ile Cell1 | 90%-ile Cell2 | 90%-ile Cell3 | 90%-ile Cell1 | 90%-ile Cell2 | 90%-ile Cell3 | [5 empty] | 90%-ile Cell1 | 90%-ile Cell2 | 90%-ile Cell3
TDL-A | 50MHz | 15 | 17.4 | 17.35 | 7.08 | 74.9604 | 74.936 | 74.0898 |  |  | TDL-A | 50MHz | 15 | 17.62 | 17.66 | 7.34
TDL-A | 100MHz | 30 | 8.66 | 8.64 | 7.03 | 53.8103 | 52.0284 | 51.5745 |  |  | TDL-A | 100MHz | 30 | 8.8 | 8.79 | 7.19
TDL-A | 100MHz | 60 | 8.65 | 8.64 | 7.07 | 54.9718 | 54.6338 | 52.9711 |  |  | TDL-A | 100MHz | 60 | 8.78 | 8.78 | 7.17
FR1, (-6, -13, -13)dB, 4 samples, 2 Rx | [10 empty] | FR1, (-6, -13, -13)dB, 1 sample, 2 Rx
Channel | Total BW after hopping | SCS (kHz) | Nokia | [7 empty] | Channel | Total BW after hopping | SCS (kHz) | Nokia
|  |  | 90%-ile Cell1 | 90%-ile Cell2 | 90%-ile Cell3 | [8 empty] | 90%-ile Cell1 | 90%-ile Cell2 | 90%-ile Cell3
AWGN | 50MHz | 15 | 8 | 8 | 8 | [5 empty] | AWGN | 50MHz | 15 | 16 | 16 | 16
AWGN | 100MHz | 30 | 4 | 4 | 4 | [5 empty] | AWGN | 100MHz | 30 | 8 | 8 | 8
AWGN | 100MHz | 60 | 8 | 8 | 8 | [5 empty] | AWGN | 100MHz | 60 | 8 | 8 | 8
FR1, (-3, -6, -6)dB, 4 samples, 2 Rx | [10 empty] | FR1, (-3, -6, -6)dB, 1 sample, 2 Rx
Channel | Total BW after hopping | SCS (kHz) | Nokia | [7 empty] | Channel | Total BW after hopping | SCS (kHz) | Nokia
|  |  | 90%-ile Cell1 | 90%-ile Cell2 | 90%-ile Cell3 | [8 empty] | 90%-ile Cell1 | 90%-ile Cell2 | 90%-ile Cell3
AWGN | 50MHz | 15 | 16 | 16 | 16 | [5 empty] | AWGN | 50MHz | 15 | 16 | 16 | 16
AWGN | 100MHz | 30 | 8 | 8 | 8 | [5 empty] | AWGN | 100MHz | 30 | 8 | 8 | 8
AWGN | 100MHz | 60 | 8 | 8 | 8 | [5 empty] | AWGN | 100MHz | 60 | 8 | 8 | 8
FR1, (-6, -13, -13)dB, 4 samples, 2 Rx | [10 empty] | FR1, (-6, -13, -13)dB, 1 sample, 2 Rx
Channel | Total BW after hopping | SCS (kHz) | Nokia | [7 empty] | Channel | Total BW after hopping | SCS (kHz) | Nokia
|  |  | 90%-ile Cell1 | 90%-ile Cell2 | 90%-ile Cell3 | [8 empty] | 90%-ile Cell1 | 90%-ile Cell2 | 90%-ile Cell3
TDL-A | 50MHz | 15 | 48 | 48 | 48 | [5 empty] | TDL-A | 50MHz | 15 | 48 | 48 | 48
TDL-A | 100MHz | 30 | 28 | 28 | 28 | [5 empty] | TDL-A | 100MHz | 30 | 24 | 24 | 24
TDL-A | 100MHz | 60 | 30 | 28 | 30 | [5 empty] | TDL-A | 100MHz | 60 | 32 | 32 | 32
FR1, (-3, -6, -6)dB, 4 samples, 2 Rx | [10 empty] | FR1, (-3, -6, -6)dB, 1 sample, 2 Rx
Channel | Total BW after hopping | SCS (kHz) | Nokia | [7 empty] | Channel | Total BW after hopping | SCS (kHz) | Nokia
|  |  | 90%-ile Cell1 | 90%-ile Cell2 | 90%-ile Cell3 | [8 empty] | 90%-ile Cell1 | 90%-ile Cell2 | 90%-ile Cell3
TDL-A | 50MHz | 15 | 48 | 48 | 48 | [5 empty] | TDL-A | 50MHz | 15 | 48 | 48 | 48
TDL-A | 100MHz | 30 | 28 | 28 | 28 | [5 empty] | TDL-A | 100MHz | 30 | 40 | 24 | 24
TDL-A | 100MHz | 60 | 28 | 28 | 28 | [5 empty] | TDL-A | 100MHz | 60 | 24 | 24 | 40