## Cover
3GPP RAN WG4 Meeting #109 | R4-2321523
Chicago, US, November 13 – 17, 2023
Title: | Updated summary of the simulation results for CPP measurement
Source: | CATT
Agenda item: | 8.22.4
Document for: | Information
Contents
sheet1 | Results with synchronization time shift
sheet2 | Results with asynchronization time shift
The contributions from the following Tdocs are captured:
[1] R4-2313774, Simulation results for DL RSCPD, Nokia, RAN4#108.
[2] R4-2312843, Simulation results for CPP measurement, Huawei, RAN4#108.
[3] R4-2312733, DL-RSCPD simulation results, Ericsson, RAN4#108.
[4] R4-2312674, Discussion on carrier phase positioning, OPPO, RAN4#108.
[5] R4-2314362, Discussion on RRM requirements of carrier phase positioning, CATT, RAN4#108.
[6] R4-2320813, Simulation results for DL RSCPD, Nokia, RAN4#109.

## 1.Sync
RSCPD (degrees) ——(-6, -13) dB, sync (0, 0, 3us)
Parameters | SCS (kHz) | PRS BW | sampling rate | Repetition | Number | Nokia | [7 empty] | Huawei |  | Erricsson | [15 empty] | OPPO |  |  |  | CATT
[6 empty] | AWGN |  |  |  | Two-Tap |  |  |  | AWGN | TwoTap | AWGN - 50% Data load |  |  |  | AWGN - 100% Data load |  |  |  | TwoTap - 50% Data load |  |  |  | TwoTap - 100% Data load |  |  |  | AWGN |  | TwoTap |  | AWGN |  |  |  | TwoTap
|  | in RB | (Tc) |  | of | RSCPD (cell-1, cell-2) |  | RSCPD (cell-1, cell-3) |  | RSCPD (cell-1, cell-2) |  | RSCPD (cell-1, cell-3) |  | RSCPD error | RSCPD error | RSCPD (Tx1 - Tx2) |  | RSCPD (Tx1 - Tx3) |  | RSCPD (Tx1 - Tx2) |  | RSCPD (Tx1 - Tx3) |  | RSCPD (Tx1 - Tx2) |  | RSCPD (Tx1 - Tx3) |  | RSCPD (Tx1 - Tx2) |  | RSCPD (Tx1 - Tx3) |  | RSCPD |  | RSCPD |  | RSCPD (cell-1, cell-2) |  | RSCPD (cell-1, cell-3) |  | RSCPD (cell-1, cell-2) |  | RSCPD (cell-1, cell-3)
[5 empty] | samples | 5%-tile | 95%-tile | 5%-tile | 95%-tile | 5%-tile | 95%-tile | 5%-tile | 95%-tile | 90%-tile | 90%-tile | 5%-tile | 95%-tile | 5%-tile | 95%-tile | 5%-tile | 95%-tile | 5%-tile | 95%-tile | 5%-tile | 95%-tile | 5%-tile | 95%-tile | 5%-tile | 95%-tile | 5%-tile | 95%-tile | 5%-tile | 95%-tile | 5%-tile | 95%-tile | 5%-tile | 95%-tile | 5%-tile | 95%-tile | 5%-tile | 95%-tile | 5%-tile | 95%-tile
FR1 | 15 | 24 | 256 | 1 | 1 | -16.5399 | 14.2053 | -13.5114 | 17.7029
|  |  |  | 1 | 4 | -10.5212 | 6.953 | -6.7619 | 18.3827
|  |  |  | 4 | 1 | -6.5039 | 6.9018 | -6.6215 | 6.7083 | -19.6002 | 22.484 | -27.1381 | 45.9378
|  |  |  | 4 | 4 | -3.1702 | 3.4064 | -3.4011 | 3.2462 | -17.9554 | 21.9402 | -21.3432 | 30.7525 | 16.3 | 22.5 | -1.5336 | 1.3847 | -1.4095 | 1.641 | -1.4689 | 1.498 | -1.4641 | 1.4117 | -2.4722 | 2.2839 | -2.1094 | 2.4596 | -2.1154 | 2.4098 | -2.1691 | 2.1549 | -4.173 | 3.871 | -6.214 | 6.703
|  | 52 | 128 | 1 | 1 | -10.9066 | 10.5215 | -10.2805 | 10.0292 | -50.773 | 55.0535 | -59.5523 | 76.9329
|  |  |  | 1 | 4 | -5.3284 | 5.3493 | -5.2706 | 5.371 | -29.4551 | 32.4378 | -34.436 | 42.7356 | 11.7 | 16.8 | -2.0536 | 1.905 | -1.8849 | 2.1669 | -2.0544 | 2.2508 | -2.0627 | 2.1694 | -3.26 | 3.0804 | -3.0255 | 3.1622 | -3.0689 | 3.3318 | -2.9044 | 3.0955 | -5.123 | 4.663 | -7.567 | 6.48 | -4.91 | 4.34 | -4.97 | 4.03 | -5.43 | 4.67 | -5.5 | 4.35
|  |  |  | 4 | 1 | -5.3747 | 5.3456 | -5.3712 | 5.6212
|  |  |  | 4 | 4 | -2.7561 | 2.7494 | -2.6219 | 2.7532
|  | 104 | 64 | 1 | 1 | -7.1177 | 7.2165 | -7.6338 | 7.4459 | -19.7785 | 36.4332 | -35.4387 | 58.6672
|  |  |  | 1 | 4 | -3.848 | 3.4137 | -3.4898 | 3.8946 | -19.1626 | 27.2684 | -27.4423 | 34.8278 | 10.4 | 12.2 | -1.5992 | 1.2739 | -1.5201 | 1.4478 | -1.5161 | 1.4051 | -1.6019 | 1.3393 | -2.5491 | 2.1325 | -2.2084 | 2.107 | -2.2097 | 2.1628 | -2.4619 | 2.0623 | -3.182 | 3.239 | -4.445 | 4.47 | -2.6 | 3 | -2.9 | 2.76 | -2.6 | 3.03 | -2.93 | 2.79
|  |  |  | 4 | 1 | -3.8158 | 3.8665 | -3.7964 | 3.8351
|  |  |  | 4 | 4 | -1.8973 | 1.9397 | -1.8633 | 2.0096
| 30 | 24 | 128 | 1 | 1 | -15.6264 | 17.0072 | -21.7338 | 18.0078
|  |  |  | 1 | 4 | -7.7669 | 11.0203 | -18.809 | 10.3479
|  |  |  | 4 | 1 | -6.6329 | 6.7307 | -6.9285 | 6.2093 | -26.8962 | 24.9657 | -26.1526 | 38.8737
|  |  |  | 4 | 4 | -3.6128 | 3.2721 | -3.6529 | 3.0515 | -26.2201 | 15.7522 | -19.412 | 27.6524 | 17 | 24 | -1.491 | 1.4841 | -1.5576 | 1.3621 | -1.6641 | 1.4621 | -1.6291 | 1.5365 | -2.0375 | 2.1367 | -2.3808 | 2.0846 | -2.3063 | 2.1445 | -2.3006 | 2.3597 | -4.115 | 3.647 | -6.237 | 5.601
|  | 48 | 64 | 1 | 1 | -10.3583 | 10.7014 | -10.8463 | 10.4353 | -52.2822 | 42.9979 | -78.4669 | 96.2382
|  |  |  | 1 | 4 | -5.1847 | 5.1297 | -5.3033 | 5.1623 | -29.3426 | 28.9805 | -41.2882 | 49.5919 | 12.4 | 17.6 | -2.3583 | 2.0986 | -2.1054 | 2.2254 | -2.2526 | 2.1219 | -2.3053 | 2.226 | -3.3031 | 2.9475 | -3.1044 | 3.1953 | -3.2474 | 3.0483 | -3.3801 | 3.2761 | -4.626 | 4.832 | -6.412 | 6.798 | -4.56 | 4.22 | -4.72 | 4.8 | -4.74 | 4.39 | -4.89 | 5.08
|  |  |  | 4 | 1 | -5.4684 | 5.6472 | -6.1126 | 5.7489
|  |  |  | 4 | 4 | -2.8188 | 2.8181 | -3.1008 | 2.8068
|  | 132 |  | 1 | 4 | [8 empty] | 11.9 | 15.9
| 60 | 24 | 64 | 1 | 1 | -14.9606 | 15.7923 | -15.3463 | 15.6562
|  |  |  | 1 | 4 | -7.5568 | 8.3785 | -7.7912 | 10.0778
|  |  |  | 4 | 1 | -6.727 | 6.6945 | -6.8026 | 6.5479 | -20.3595 | 22.0063 | -28.0161 | 29.9143
|  |  |  | 4 | 4 | -3.3113 | 3.5173 | -3.3953 | 3.434 | -19.8696 | 20.2818 | -26.3691 | 26.9496 | 17.3 | 24.6 | -1.7227 | 1.6323 | -2.1425 | 1.7849 | -1.7192 | 1.7476 | -2.2188 | 1.8891 | -2.5303 | 2.2821 | -2.8035 | 2.5141 | -2.4222 | 2.3223 | -3.0356 | 2.7232 | -3.885 | 3.962 | -5.521 | 5.701
|  | 64 | 32 | 1 | 1 | -10.8614 | 11.1048 | -13.5826 | 13.6605
|  |  |  | 1 | 4 | -5.4549 | 5.6695 | -7.5126 | 7.1469 |  |  |  |  | 10.7 | 15.3
|  |  |  | 4 | 1 | -5.6738 | 5.7056 | -6.5051 | 6.7995
|  |  |  | 4 | 4 | -2.8418 | 2.8308 | -3.1802 | 3.4957
|  | 132 | 16 | 1 | 1 | -7.8816 | 7.8187 | -9.3301 | 9.594
|  |  |  | 1 | 4 | -4.023 | 3.935 | -4.5354 | 4.8592 |  |  |  |  | 7.4 | 10.5
|  |  |  | 4 | 1 | -3.98 | 3.9042 | -4.5968 | 4.8602
|  |  |  | 4 | 4 | -2.028 | 1.9834 | -2.3151 | 2.5094
FR2 | 60 | 24 | 64 | 4 | 1 | -6.727 | 6.6945 | -6.8026 | 6.5479 | -20.3595 | 22.0063 | -28.015 | 29.8161
|  |  |  | 4 | 4 | -3.3113 | 3.5173 | -3.3953 | 3.434 | -19.8696 | 20.2818 | -26.3783 | 26.9496 | 17.5 | 24.6 | -1.7227 | 1.6323 | -2.1425 | 1.7849 | -1.7192 | 1.7476 | -2.2188 | 1.8891 | -2.5303 | 2.2821 | -2.8035 | 2.5141 | -2.4222 | 2.3223 | -3.0356 | 2.7232 | -3.827 | 4.096 | -5.787 | 5.763
|  | 64 | 32 | 1 | 1 | -10.3892 | 10.0811 | -10.1826 | 9.5335 | -54.2997 | 66.4184 | -87.6091 | 88.745
|  |  |  | 1 | 4 | -5.0121 | 4.7655 | -4.9435 | 4.5897 | -29.489 | 36.6789 | -47.3956 | 52.8527 | 10.7 | 15.3 | -2.143 | 2.0379 | -2.2633 | 2.0856 | -1.9372 | 1.9729 | -2.5789 | 2.4244 | -3.0659 | 2.7061 | -3.195 | 2.9495 | -2.7854 | 2.6228 | -3.4443 | 3.2965 | -4.304 | 4.191 | -6.138 | 5.748 | -3.53 | 3.81 | -3.66 | 3.92 | -3.5 | 3.77 | -3.63 | 3.88
|  | 132 | 16 | 1 | 1 | -7.0447 | 7.437 | -7.056 | 7.3041 | -35.1645 | 25.6136 | -57.5672 | 54.0895
|  |  |  | 1 | 4 | -3.4473 | 3.7419 | -3.6629 | 3.7755 | -25.4777 | 24.6738 | -33.3782 | 35.2956 | 7.4 | 10.5 | -1.4796 | 1.4075 | -1.5878 | 1.8785 | -1.3594 | 1.4395 | -1.593 | 1.769 | -1.9614 | 1.8736 | -2.3427 | 2.4062 | -1.925 | 1.9357 | -2.217 | 2.4284 | -3.048 | 2.939 | -3.742 | 4.242 | -2.53 | 2.98 | -2.51 | 2.6 | -2.51 | 2.96 | -2.49 | 2.58
| 120 | 32 | 32 | 4 | 4 | [8 empty] | 17.9 | 24.9 | -1.9318 | 1.9644 | -3.0056 | 2.798 | -1.9822 | 2.1794 | -3.2042 | 3.123 | -2.7325 | 2.5857 | -3.8995 | 3.5125 | -2.6028 | 2.7127 | -3.931 | 4.322 | -3.563 | 3.718 | -4.632 | 4.987
|  | 64 | 16 | 1 | 4 | [8 empty] | 12.9 | 17.8 | -2.5628 | 3.2205 | -4.0265 | 4.7931 | -3.1229 | 2.8239 | -4.0762 | 4.5512 | -3.5504 | 3.8637 | -5.5854 | 6.0123 | -4.0192 | 3.7707 | -5.4052 | 5.4986 | -4.21 | 3.947 | -5.025 | 5.645 | -3.62 | 3.52 | -3.72 | 3.43 | -3.65 | 3.55 | -3.75 | 3.45
|  | 128 |  | 1 | 4 | [8 empty] | 9.3 | 12.9
RSCPD (degrees) ——(-3, -6) dB, sync (0, 0, 3us)
Parameters | SCS (kHz) | PRS BW | sampling rate | Repetition | Number | Nokia | [7 empty] | Huawei |  | Erricsson | [15 empty] | OPPO |  |  |  | CATT
[6 empty] | AWGN |  |  |  | Two-Tap |  |  |  | AWGN | TwoTap | AWGN - 50% Data load |  |  |  | AWGN - 100% Data load |  |  |  | TwoTap - 50% Data load |  |  |  | TwoTap - 100% Data load |  |  |  | AWGN |  | TwoTap |  | AWGN |  |  |  | TwoTap
|  | in RB | (Tc) |  | of | RSCPD (cell-1, cell-2) |  | RSCPD (cell-1, cell-3) |  | RSCPD (cell-1, cell-2) |  | RSCPD (cell-1, cell-3) |  | RSCPD error | RSCPD error | RSCPD (Tx1 - Tx2) |  | RSCPD (Tx1 - Tx3) |  | RSCPD (Tx1 - Tx2) |  | RSCPD (Tx1 - Tx3) |  | RSCPD (Tx1 - Tx2) |  | RSCPD (Tx1 - Tx3) |  | RSCPD (Tx1 - Tx2) |  | RSCPD (Tx1 - Tx3) |  | RSCPD |  | RSCPD |  | RSCPD (cell-1, cell-2) |  | RSCPD (cell-1, cell-3) |  | RSCPD (cell-1, cell-2) |  | RSCPD (cell-1, cell-3)
[5 empty] | samples | 5%-tile | 95%-tile | 5%-tile | 95%-tile | 5%-tile | 95%-tile | 5%-tile | 95%-tile | 90%-tile | 90%-tile | 5%-tile | 95%-tile | 5%-tile | 95%-tile | 5%-tile | 95%-tile | 5%-tile | 95%-tile | 5%-tile | 95%-tile | 5%-tile | 95%-tile | 5%-tile | 95%-tile | 5%-tile | 95%-tile | 5%-tile | 95%-tile | 5%-tile | 95%-tile | 5%-tile | 95%-tile | 5%-tile | 95%-tile | 5%-tile | 95%-tile | 5%-tile | 95%-tile
FR1 | 15 | 24 | 256 | 1 | 1 | -7.7345 | 8.0581 | -7.5937 | 7.857
|  |  |  | 1 | 4 | -3.9675 | 3.9149 | -3.8561 | 3.8604
|  |  |  | 4 | 1 | -3.2057 | 3.3885 | -3.4239 | 3.3723 | -9.2534 | 10.4345 | -12.7873 | 13.4671 |  |  | -1.0541 | 1.0362 | -1.0119 | 1.1181 | -1.0187 | 1.0382 | -0.98719 | 1.0847 | -4.6935 | 5.0681 | -5.0845 | 5.3719 | -5.1486 | 5.0645 | -4.7798 | 5.6225 | -4.206 | 3.842 | -6.83 | 6.518
|  |  |  | 4 | 4 | -1.6443 | 1.6998 | -1.7839 | 1.66 | -9.6235 | 10.186 | -15.9269 | 13.698
|  | 52 | 128 | 1 | 1 | -5.612 | 5.2553 | -5.2098 | 5.0327 | -16.0316 | 17.2919 | -15.8351 | 15.8153 | 11 |  | -1.2276 | 1.3682 | -1.4692 | 1.3398 | -1.3731 | 1.4293 | -1.3053 | 1.4379 | -5.0578 | 5.1942 | -5.1069 | 5.208 | -4.91 | 5.2361 | -4.7803 | 5.4165 | -4.743 | 4.355 | -7.882 | 6.697 | -2.92 | 2.76 | -2.83 | 2.72 | -3.17 | 2.99 | -3.06 | 2.96
|  |  |  | 1 | 4 | -2.7531 | 2.6694 | -2.6536 | 2.686 | -19.0036 | 22.1775 | -16.7408 | 17.755
|  |  |  | 4 | 1 | -2.6735 | 2.6808 | -2.6731 | 2.7918
|  |  |  | 4 | 4 | -1.3651 | 1.3931 | -1.3097 | 1.3775
|  | 104 | 64 | 1 | 1 | -3.6009 | 3.5722 | -3.8295 | 3.7975 | -9.2528 | 8.8216 | -10.7092 | 9.5211 | 8.7 |  | -1.1317 | 1.0397 | -1.0484 | 0.94659 | -0.9894 | 0.9272 | -0.90184 | 0.97045 | -3.8751 | 4.1719 | -3.6754 | 3.7775 | -3.8882 | 3.6198 | -3.7852 | 3.8913 | -3.286 | 3.298 | -4.959 | 4.879 | -1.83 | 2.06 | -2 | 1.96 | -1.85 | 2.08 | -2.02 | 1.98
|  |  |  | 1 | 4 | -1.8766 | 1.7037 | -1.7601 | 1.9542 | -8.8954 | 5.745 | -18.8488 | 12.2136
|  |  |  | 4 | 1 | -1.8816 | 1.8937 | -1.8827 | 1.9554
|  |  |  | 4 | 4 | -0.9513 | 0.9802 | -0.9265 | 1.0106
| 30 | 24 | 128 | 1 | 1 | -7.6026 | 7.8004 | -8.3417 | 8.1238
|  |  |  | 1 | 4 | -3.8789 | 3.8914 | -4.0536 | 3.9272
|  |  |  | 4 | 1 | -3.3317 | 3.3129 | -3.3893 | 3.1511 | -11.3545 | 10.9857 | -10.657 | 10.7485 |  |  | -1.149 | 1.0934 | -1.103 | 1.0613 | -1.2394 | 1.1609 | -1.2676 | 1.1159 | -2.9653 | 2.7287 | -3.0283 | 2.741 | -3.059 | 2.5973 | -3.1895 | 3.1076 | -4.012 | 3.922 | -5.892 | 5.362
|  |  |  | 4 | 4 | -1.7698 | 1.6296 | -1.8025 | 1.5639 | -7.8588 | 9.3444 | -11.7749 | 10.4817
|  | 48 | 64 | 1 | 1 | -5.2012 | 5.2115 | -5.3325 | 5.1762 | -16.1592 | 17.5397 | -16.6705 | 19.2742 | 11.8 |  | -1.6635 | 1.5177 | -1.5461 | 1.8289 | -1.6625 | 1.5758 | -1.6454 | 1.508 | -3.1393 | 2.7988 | -3.4224 | 3.3247 | -3.3559 | 3.1711 | -3.4884 | 3.2496 | -4.639 | 4.516 | -8.391 | 8.037 | -2.86 | 2.78 | -2.85 | 2.96 | -2.97 | 2.89 | -2.96 | 3.09
|  |  |  | 1 | 4 | -2.6038 | 2.5184 | -2.6545 | 2.5469 | -11.637 | 15.7899 | -12.4179 | 24.4733
|  |  |  | 4 | 1 | -2.7828 | 2.7847 | -3.0138 | 2.8208
|  |  |  | 4 | 4 | -1.4156 | 1.4081 | -1.5623 | 1.3496
|  | 132 |  | 1 | 4 | [8 empty] | 10.8
| 60 | 24 | 64 | 1 | 1 | -8.3267 | 8.3383 | -10.4008 | 8.8719
|  |  |  | 1 | 4 | -4.0834 | 4.0466 | -5.4273 | 4.0993
|  |  |  | 4 | 1 | -3.5218 | 3.3115 | -3.4288 | 3.344 | -8.7773 | 9.4486 | -9.5428 | 8.2269 |  |  | -1.4549 | 1.3382 | -1.6659 | 1.3392 | -1.3952 | 1.4052 | -1.7504 | 1.469 | -3.2129 | 3.0058 | -3.3543 | 3.0663 | -3.2311 | 3.2009 | -3.2816 | 3.3056 | -4.04 | 3.952 | -5.776 | 6.092
|  |  |  | 4 | 4 | -1.6401 | 1.7148 | -1.7013 | 1.7017 | -7.4959 | 5.9346 | -5.6655 | 5.6159
|  | 64 | 32 | 1 | 1 | -5.5284 | 5.5464 | -6.5166 | 6.4989 |  |  |  |  | 10.5
|  |  |  | 1 | 4 | -2.8046 | 2.8847 | -3.2423 | 3.3168
|  |  |  | 4 | 1 | -2.8223 | 2.8498 | -3.1285 | 3.3234
|  |  |  | 4 | 4 | -1.4129 | 1.4609 | -1.5226 | 1.7421
|  | 132 | 16 | 1 | 1 | -3.9507 | 3.973 | -4.5211 | 4.6803 |  |  |  |  | 7.6
|  |  |  | 1 | 4 | -2.0158 | 1.9981 | -2.2118 | 2.4064
|  |  |  | 4 | 1 | -1.9934 | 1.9461 | -2.2102 | 2.388
|  |  |  | 4 | 4 | -1.0074 | 0.9757 | -1.0951 | 1.2531
FR2 | 60 | 24 | 64 | 4 | 1 | -3.5218 | 3.3115 | -3.4288 | 3.344 | -8.7728 | 9.4685 | -9.5428 | 8.2269 |  |  | -1.4549 | 1.3382 | -1.6659 | 1.3392 | -1.3952 | 1.4052 | -1.7504 | 1.469 | -3.2129 | 3.0058 | -3.3543 | 3.0663 | -3.2311 | 3.2009 | -3.2816 | 3.3056 | -3.827 | 4.096 | -5.765 | 5.841
|  |  |  | 4 | 4 | -1.6401 | 1.7148 | -1.7013 | 1.7017 | -7.4317 | 5.8995 | -5.6655 | 5.6159
|  | 64 | 32 | 1 | 1 | -5.0517 | 4.9564 | -5.089 | 5.0229 | -13.8475 | 16.8359 | -14.8658 | 15.7676 | 10.5 |  | -1.9435 | 1.7808 | -2.0789 | 1.839 | -2.0426 | 1.7893 | -2.1149 | 1.7647 | -2.83 | 3.0552 | -3.4175 | 3.0753 | -2.8813 | 3.1297 | -3.3428 | 3.2391 | -3.889 | 4.109 | -5.74 | 5.998 | -2.48 | 2.47 | -2.44 | 2.32 | -2.45 | 2.44 | -2.41 | 2.29
|  |  |  | 1 | 4 | -2.3939 | 2.3793 | -2.3483 | 2.3851 | -8.6207 | 13.8922 | -10.7763 | 12.9892
|  | 132 | 16 | 1 | 1 | -3.5684 | 3.7543 | -3.5208 | 3.6913 | -9.234 | 9.4795 | -9.9381 | 9.4063 | 7.6 |  | -1.1402 | 1.2842 | -1.3548 | 1.574 | -1.1132 | 1.3148 | -1.3385 | 1.4244 | -1.9679 | 1.9037 | -1.8328 | 2.282 | -1.9404 | 1.8498 | -2.0273 | 2.1942 | -2.772 | 2.744 | -3.979 | 4.081 | -1.67 | 1.72 | -1.74 | 1.7 | -1.66 | 1.71 | -1.73 | 1.69
|  |  |  | 1 | 4 | -1.7724 | 1.9339 | -1.8239 | 1.8464 | -6.6085 | 5.7372 | -8.4394 | 5.5767
| 120 | 32 | 32 | 4 | 1 | [10 empty] | -1.6453 | 1.7561 | -2.1036 | 2.3194 | -1.683 | 1.9413 | -2.7097 | 2.7233 | -2.47 | 2.874 | -3.6079 | 3.5559 | -3.0432 | 3.4238 | -4.3707 | 4.2813 | -3.531 | 3.483 | -4.879 | 4.838
|  | 64 | 16 | 1 | 1 | [8 empty] | 12.3 |  | -2.4841 | 2.4073 | -3.8307 | 3.5778 | -2.848 | 2.9403 | -3.5508 | 3.8859 | -3.9987 | 3.6895 | -5.6926 | 5.4092 | -4.4781 | 4.3566 | -5.8105 | 5.4429 | -4.198 | 4.302 | -5.633 | 5.914 | -2.57 | 2.39 | -2.65 | 2.64 | -2.59 | 2.41 | -2.67 | 2.66
|  | 128 |  | 1 | 1 | [8 empty] | 8.6

## 2.Async
(-6, -13) dB, Async (0, 7 symbols, -7 symbols)
Ericsson
FR1 4 sample measurement accuracy
Channel | nPRBs | SCS (kHz) | Data load (%) | SINR (dB) | Network synch | 5-%ile RSCPD (Tx1 - Tx2) deg | 95-%ile RSCPD (Tx1 - Tx2) deg | 5-%ile RSCPD (Tx1 - Tx3) deg | 95-%ile RSCPD (Tx1 - Tx3) deg
AWGN | 24 | 15 | 50 | <-6,-13,-13> | async | -2.0527 | 2.0495 | -2.1609 | 2.0956
AWGN | 52 | 15 | 50 | <-6,-13,-13> | async | -3.1581 | 3.1027 | -2.9214 | 3.0449
AWGN | 104 | 15 | 50 | <-6,-13,-13> | async | -2.1656 | 2.0606 | -2.2617 | 2.1274
AWGN | 24 | 15 | 100 | <-6,-13,-13> | async | -2.5029 | 2.4978 | -2.5609 | 2.121
AWGN | 52 | 15 | 100 | <-6,-13,-13> | async | -3.7915 | 3.9108 | -3.9806 | 3.5688
AWGN | 104 | 15 | 100 | <-6,-13,-13> | async | -2.5185 | 2.692 | -2.7308 | 2.5178
AWGN | 24 | 30 | 50 | <-6,-13,-13> | async | -2.1193 | 2.0725 | -2.2937 | 2.0478
AWGN | 48 | 30 | 50 | <-6,-13,-13> | async | -3.1321 | 3.2432 | -3.0499 | 3.1945
AWGN | 24 | 30 | 100 | <-6,-13,-13> | async | -2.5371 | 2.7288 | -2.9517 | 2.6627
AWGN | 48 | 30 | 100 | <-6,-13,-13> | async | -3.8938 | 4.0209 | -3.8255 | 4.2838
AWGN | 24 | 60 | 50 | <-6,-13,-13> | async | -2.1393 | 2.337 | -2.2361 | 1.8427
AWGN | 24 | 60 | 100 | <-6,-13,-13> | async | -2.8194 | 2.6946 | -2.9291 | 2.6307
FR2 4 sample measurement accuracy
Channel | nPRBs | SCS (kHz) | Data load (%) | SINR (dB) | Network synch | 5-%ile RSCPD (Tx1 - Tx2) deg | 95-%ile RSCPD (Tx1 - Tx2) deg | 5-%ile RSCPD (Tx1 - Tx3) deg | 95-%ile RSCPD (Tx1 - Tx3) deg
AWGN | 24 | 60 | 50 | <-6,-13,-13> | async | -2.1393 | 2.337 | -2.2361 | 1.8427
AWGN | 64 | 60 | 50 | <-6,-13,-13> | async | -2.6804 | 2.9084 | -2.7811 | 2.6418
AWGN | 132 | 60 | 50 | <-6,-13,-13> | async | -1.8938 | 2.0052 | -1.8802 | 1.9547
AWGN | 24 | 60 | 100 | <-6,-13,-13> | async | -2.8194 | 2.6946 | -2.9291 | 2.6307
AWGN | 64 | 60 | 100 | <-6,-13,-13> | async | -3.3188 | 3.9361 | -3.673 | 3.5878
AWGN | 132 | 60 | 100 | <-6,-13,-13> | async | -2.4237 | 2.5545 | -2.398 | 2.3169
AWGN | 32 | 120 | 50 | <-6,-13,-13> | async | -1.8268 | 2.4395 | -2.0957 | 2.2781
AWGN | 64 | 120 | 50 | <-6,-13,-13> | async | -3.0062 | 3.7906 | -3.1972 | 2.9694
AWGN | 32 | 120 | 100 | <-6,-13,-13> | async | -2.314 | 2.4712 | -2.488 | 2.7255
AWGN | 64 | 120 | 100 | <-6,-13,-13> | async | -3.9963 | 4.0219 | -4.3673 | 3.7223
FR1 4 sample measurement accuracy
Channel | nPRBs | SCS (kHz) | Data load (%) | SINR (dB) | Network synch | 5-%ile RSCPD (Tx1 - Tx2) deg | 95-%ile RSCPD (Tx1 - Tx2) deg | 5-%ile RSCPD (Tx1 - Tx3) deg | 95-%ile RSCPD (Tx1 - Tx3) deg
DIRECT_TWO_TAP | 24 | 15 | 50 | <-6,-13,-13> | async | -3.1782 | 3.096 | -3.1827 | 3.0053
DIRECT_TWO_TAP | 52 | 15 | 50 | <-6,-13,-13> | async | -5.0163 | 4.297 | -4.279 | 4.4733
DIRECT_TWO_TAP | 104 | 15 | 50 | <-6,-13,-13> | async | -2.9167 | 2.953 | -3.4273 | 3.2709
DIRECT_TWO_TAP | 24 | 15 | 100 | <-6,-13,-13> | async | -3.5038 | 3.6043 | -3.8808 | 3.8658
DIRECT_TWO_TAP | 52 | 15 | 100 | <-6,-13,-13> | async | -5.1724 | 5.26 | -5.257 | 5.1917
DIRECT_TWO_TAP | 104 | 15 | 100 | <-6,-13,-13> | async | -3.9333 | 4.1665 | -4.045 | 3.7726
DIRECT_TWO_TAP | 24 | 30 | 50 | <-6,-13,-13> | async | -2.9517 | 3.0015 | -3.5915 | 3.1333
DIRECT_TWO_TAP | 48 | 30 | 50 | <-6,-13,-13> | async | -4.1007 | 4.7141 | -4.2166 | 4.6226
DIRECT_TWO_TAP | 24 | 30 | 100 | <-6,-13,-13> | async | -3.8238 | 4.0396 | -4.5189 | 3.6397
DIRECT_TWO_TAP | 48 | 30 | 100 | <-6,-13,-13> | async | -5.4159 | 5.799 | -4.9693 | 6.0432
DIRECT_TWO_TAP | 24 | 60 | 50 | <-6,-13,-13> | async | -3.1972 | 3.5009 | -3.0037 | 2.8484
DIRECT_TWO_TAP | 24 | 60 | 100 | <-6,-13,-13> | async | -4.0249 | 3.8907 | -4.1676 | 3.5278
FR2 4 sample measurement accuracy
Channel | nPRBs | SCS (kHz) | Data load (%) | SINR (dB) | Network synch | 5-%ile RSCPD (Tx1 - Tx2) deg | 95-%ile RSCPD (Tx1 - Tx2) deg | 5-%ile RSCPD (Tx1 - Tx3) deg | 95-%ile RSCPD (Tx1 - Tx3) deg
DIRECT_TWO_TAP | 24 | 60 | 50 | <-6,-13,-13> | async | -3.1972 | 3.5009 | -3.0037 | 2.8484
DIRECT_TWO_TAP | 64 | 60 | 50 | <-6,-13,-13> | async | -3.7083 | 3.799 | -4.0097 | 3.8456
DIRECT_TWO_TAP | 132 | 60 | 50 | <-6,-13,-13> | async | -2.8532 | 2.8087 | -2.5519 | 2.6526
DIRECT_TWO_TAP | 24 | 60 | 100 | <-6,-13,-13> | async | -4.0249 | 3.8907 | -4.1676 | 3.5278
DIRECT_TWO_TAP | 64 | 60 | 100 | <-6,-13,-13> | async | -5.1185 | 5.6838 | -5.0279 | 4.7208
DIRECT_TWO_TAP | 132 | 60 | 100 | <-6,-13,-13> | async | -3.2632 | 3.7801 | -3.5036 | 3.3168
DIRECT_TWO_TAP | 32 | 120 | 50 | <-6,-13,-13> | async | -2.8742 | 3.2642 | -2.9038 | 3.2477
DIRECT_TWO_TAP | 64 | 120 | 50 | <-6,-13,-13> | async | -4.5845 | 4.7758 | -4.548 | 4.2062
DIRECT_TWO_TAP | 32 | 120 | 100 | <-6,-13,-13> | async | -3.394 | 3.5307 | -3.4976 | 4.1001
DIRECT_TWO_TAP | 64 | 120 | 100 | <-6,-13,-13> | async | -5.5557 | 5.1587 | -6.4684 | 5.3706
(-3, -6) dB, Async (0, 7 symbols, -7 symbols)
Ericsson
FR1 1 sample measurement accuray
Channel | nPRBs | SCS (kHz) | Data load (%) | SINR (dB) | Network synch | 5-%ile RSCPD (Tx1 - Tx2) deg | 95-%ile RSCPD (Tx1 - Tx2) deg | 5-%ile RSCPD (Tx1 - Tx3) deg | 95-%ile RSCPD (Tx1 - Tx3) deg
AWGN | 24 | 15 | 50 | <-3,-6,-6> | async | -2.511 | 2.6708 | -2.5818 | 2.8161
AWGN | 52 | 15 | 50 | <-3,-6,-6> | async | -3.8607 | 4.1881 | -3.4658 | 4.1713
AWGN | 104 | 15 | 50 | <-3,-6,-6> | async | -2.6813 | 3.0376 | -2.7612 | 2.9295
AWGN | 24 | 15 | 100 | <-3,-6,-6> | async | -3.3941 | 3.469 | -3.9689 | 3.4297
AWGN | 52 | 15 | 100 | <-3,-6,-6> | async | -5.9838 | 5.6473 | -6.0041 | 5.7383
AWGN | 104 | 15 | 100 | <-3,-6,-6> | async | -3.8437 | 3.6824 | -4.2431 | 3.5775
AWGN | 24 | 30 | 50 | <-3,-6,-6> | async | -2.4569 | 2.4793 | -2.8019 | 2.7857
AWGN | 48 | 30 | 50 | <-3,-6,-6> | async | -4.1998 | 4.0829 | -4.2453 | 4.3017
AWGN | 24 | 30 | 100 | <-3,-6,-6> | async | -3.551 | 3.6577 | -3.8836 | 3.3469
AWGN | 48 | 30 | 100 | <-3,-6,-6> | async | -6.0978 | 5.8044 | -5.3408 | 6.1313
AWGN | 24 | 60 | 50 | <-3,-6,-6> | async | -2.948 | 2.5382 | -2.8802 | 2.5057
AWGN | 24 | 60 | 100 | <-3,-6,-6> | async | -3.8565 | 3.3308 | -4.0269 | 3.4635
FR2 1 sample measurement accuray
Channel | nPRBs | SCS (kHz) | Data load (%) | SINR (dB) | Network synch | 5-%ile RSCPD (Tx1 - Tx2) deg | 95-%ile RSCPD (Tx1 - Tx2) deg | 5-%ile RSCPD (Tx1 - Tx3) deg | 95-%ile RSCPD (Tx1 - Tx3) deg
AWGN | 24 | 60 | 50 | <-3,-6,-6> | async | -2.948 | 2.5382 | -2.8802 | 2.5057
AWGN | 64 | 60 | 50 | <-3,-6,-6> | async | -3.7066 | 3.9853 | -3.6321 | 3.4345
AWGN | 132 | 60 | 50 | <-3,-6,-6> | async | -2.5619 | 2.6107 | -2.4684 | 2.4828
AWGN | 24 | 60 | 100 | <-3,-6,-6> | async | -3.8565 | 3.3308 | -4.0269 | 3.4635
AWGN | 64 | 60 | 100 | <-3,-6,-6> | async | -5.3818 | 5.212 | -4.8442 | 5.2068
AWGN | 132 | 60 | 100 | <-3,-6,-6> | async | -3.6849 | 3.444 | -3.3459 | 3.66
AWGN | 32 | 120 | 50 | <-3,-6,-6> | async | -2.4504 | 2.889 | -2.3083 | 2.7932
AWGN | 64 | 120 | 50 | <-3,-6,-6> | async | -3.9337 | 4.4589 | -3.8218 | 4.099
AWGN | 32 | 120 | 100 | <-3,-6,-6> | async | -3.7165 | 3.6074 | -3.3751 | 3.5846
AWGN | 64 | 120 | 100 | <-3,-6,-6> | async | -6.1325 | 5.6577 | -5.8476 | 6.5219
FR1 1 sample measurement accuray
Channel | nPRBs | SCS (kHz) | Data load (%) | SINR (dB) | Network synch | 5-%ile RSCPD (Tx1 - Tx2) deg | 95-%ile RSCPD (Tx1 - Tx2) deg | 5-%ile RSCPD (Tx1 - Tx3) deg | 95-%ile RSCPD (Tx1 - Tx3) deg
DIRECT_TWO_TAP | 24 | 15 | 50 | <-3,-6,-6> | async | -5.8815 | 5.8652 | -6.2904 | 6.7833
DIRECT_TWO_TAP | 52 | 15 | 50 | <-3,-6,-6> | async | -7.4117 | 7.4562 | -7.0395 | 7.5369
DIRECT_TWO_TAP | 104 | 15 | 50 | <-3,-6,-6> | async | -4.6682 | 5.2474 | -5.0071 | 5.59
DIRECT_TWO_TAP | 24 | 15 | 100 | <-3,-6,-6> | async | -7.5565 | 7.1383 | -6.9407 | 6.9086
DIRECT_TWO_TAP | 52 | 15 | 100 | <-3,-6,-6> | async | -9.1141 | 9.8126 | -9.8076 | 9.4681
DIRECT_TWO_TAP | 104 | 15 | 100 | <-3,-6,-6> | async | -6.4947 | 7.1212 | -6.9795 | 6.0236
DIRECT_TWO_TAP | 24 | 30 | 50 | <-3,-6,-6> | async | -4.8754 | 4.2301 | -4.4682 | 4.4365
DIRECT_TWO_TAP | 48 | 30 | 50 | <-3,-6,-6> | async | -6.6685 | 6.9669 | -6.2214 | 6.1169
DIRECT_TWO_TAP | 24 | 30 | 100 | <-3,-6,-6> | async | -5.9818 | 5.5497 | -5.906 | 5.1492
DIRECT_TWO_TAP | 48 | 30 | 100 | <-3,-6,-6> | async | -8.501 | 8.454 | -8.4748 | 8.3259
DIRECT_TWO_TAP | 24 | 60 | 50 | <-3,-6,-6> | async | -4.8132 | 4.3236 | -4.9467 | 4.606
DIRECT_TWO_TAP | 24 | 60 | 100 | <-3,-6,-6> | async | -5.8847 | 5.8778 | -6.3313 | 5.5514
FR2 1 sample measurement accuray
Channel | nPRBs | SCS (kHz) | Data load (%) | SINR (dB) | Network synch | 5-%ile RSCPD (Tx1 - Tx2) deg | 95-%ile RSCPD (Tx1 - Tx2) deg | 5-%ile RSCPD (Tx1 - Tx3) deg | 95-%ile RSCPD (Tx1 - Tx3) deg
DIRECT_TWO_TAP | 24 | 60 | 50 | <-3,-6,-6> | async | -4.8132 | 4.3236 | -4.9467 | 4.606
DIRECT_TWO_TAP | 64 | 60 | 50 | <-3,-6,-6> | async | -5.6207 | 5.8171 | -5.4048 | 5.6036
DIRECT_TWO_TAP | 132 | 60 | 50 | <-3,-6,-6> | async | -3.6964 | 3.7306 | -3.6075 | 3.1582
DIRECT_TWO_TAP | 24 | 60 | 100 | <-3,-6,-6> | async | -5.8847 | 5.8778 | -6.3313 | 5.5514
DIRECT_TWO_TAP | 64 | 60 | 100 | <-3,-6,-6> | async | -7.5659 | 6.8651 | -7.4449 | 7.1744
DIRECT_TWO_TAP | 132 | 60 | 100 | <-3,-6,-6> | async | -5.3755 | 4.8466 | -4.839 | 5.5354
DIRECT_TWO_TAP | 32 | 120 | 50 | <-3,-6,-6> | async | -3.9324 | 4.3522 | -3.9247 | 4.2337
DIRECT_TWO_TAP | 64 | 120 | 50 | <-3,-6,-6> | async | -5.8527 | 6.9029 | -5.8515 | 6.3925
DIRECT_TWO_TAP | 32 | 120 | 100 | <-3,-6,-6> | async | -5.0399 | 5.6263 | -4.8092 | 5.3074
DIRECT_TWO_TAP | 64 | 120 | 100 | <-3,-6,-6> | async | -9.3673 | 7.9143 | -8.4076 | 8.0221