## Cover Sheet
3GPP TSG-RAN WG4 Meeting # 110bis Changsha, China, 15 – 19 April, 2024
Tdoc number: | R4-2405462
Agenda item: | 6.10.3
Source: | CAICT
Title: | Measurement data for Rel-18 FR1 MIMO OTA performance requirements
Document for: | Discussion
Abstract: | In this paper, we submit measurement data for Rel-18 FR1 MIMO OTA measurement campaign to define performance requirements.

## General Info
Target Band for NR FR1 MIMO OTA Measurement Campaign
Band # | n28, n5, n1
Bandwidth | 10MHz
SCS | 15kHz
Test Methodology
Test system | Multi-Probe Anechoic Chamber (MPAC) with 16 probes
Test Plan | 3GPP TS 38.151 [Note 1]
gNodeB emulator configurations | Common test parameters: per Table E.1-1 of TS 38.151 Test parameters for n28/n5 (FDD 2x2): per Table E.1-2 of TS 38.151 Test parameters for n1 (FDD 4x4): per Table E.1-4 of TS 38.151
Max Theoretical TP | n28/n5 (FDD 2x2): 39.915 Mbps n1 (FDD 4x4): 45.760 Mbps
Max DL RS-EPRE at UE | -80dBm/15kHz
Channel Model
Channel Model (per 3GPP TS 38.151 Annex C.1) | n28/n5: UMi CDL-C n1: UMa CDL-C
Mobile Speed | 30km/h
UE information
UE Type | Smartphone
Operation Mode | NR Standalone (SA)
Power Class | PC3
UE information disclosure | UE information ONLY to RAN4 Secretary (use template in R4-2321191) [Note 2]
Test Conditions
Usage Mode | Free Space
EUT Positioning | Per 3GPP TS 38.151 Annex A.3
Lab information
Name | CAICT
Location | Beijing, China
gNodeB Emulator | Keysight E7515B UXM
Channel Emulator | Spirent Vertex
Note
Note 1: 3GPP TS 38.151 V17.6.0, https://www.3gpp.org/ftp/Specs/archive/38_series/38.151/38151-h60.zip
Note 2: Volunteer labs should submit the UE information confidentially to RAN4 Secretary <Achraf.KHSIBA@3GPP.ORG> using the approved template R4-2321191 (https://www.3gpp.org/ftp/tsg_ran/WG4_Radio/TSGR4_109/Docs/R4-2321191.zip)

## UE mea data
DUT 1
Band | DL Mid Channel | SMODE,70 [dBm/15kHz] |  |  | TRMSaverage,70 [dBm/15kHz] | Number of UE orientations fail to reach 70%TP |  |  | Number of UE orientations fail to reach 90%TP
|  | FS_DMP | FS_DML | FS_DMSU |  | FS_DMP | FS_DML | FS_DMSU | FS_DMP | FS_DML | FS_DMSU
n28 10MHz (15kHz SCS) | 156100 | -85.369 | -85.2334 | -81.8691 | -84.4287 | 0 | 0 | 0 | 0 | 0 | 1
n5 10MHz (15kHz SCS) | 176300 | -88.64 | -89.2172 | -83.6357 | -87.7747 | 0 | 0 | 0 | 0 | 1 | 0
n1 10MHz (15kHz SCS) | 428000 | -100.981 | -101.088 | -98.7642 | -100.4014 | 0 | 0 | 0 | 0 | 0 | 0
DUT 2
Band | DL Mid Channel | SMODE,70 [dBm/15kHz] |  |  | TRMSaverage,70 [dBm/15kHz] | Number of UE orientations fail to reach 70%TP |  |  | Number of UE orientations fail to reach 90%TP
|  | FS_DMP | FS_DML | FS_DMSU |  | FS_DMP | FS_DML | FS_DMSU | FS_DMP | FS_DML | FS_DMSU
n28 10MHz (15kHz SCS) | 156100 | -86.7604 | -85.774 | -84.1491 | -85.6905 | 0 | 0 | 0 | 0 | 0 | 0
n5 10MHz (15kHz SCS) | 176300 | -91.9274 | -90.7469 | -88.0777 | -90.529 | 0 | 0 | 0 | 0 | 0 | 1
n1 10MHz (15kHz SCS) | 428000 | -100.277 | -100.686 | -96.8384 | -99.5742 | 0 | 0 | 0 | 0 | 0 | 0
DUT 3
Band | DL Mid Channel | SMODE,70 [dBm/15kHz] |  |  | TRMSaverage,70 [dBm/15kHz] | Number of UE orientations fail to reach 70%TP |  |  | Number of UE orientations fail to reach 90%TP
|  | FS_DMP | FS_DML | FS_DMSU |  | FS_DMP | FS_DML | FS_DMSU | FS_DMP | FS_DML | FS_DMSU
n28 10MHz (15kHz SCS) | 156100 | -91.3621 | -91.3233 | -87.1241 | -90.3347 | 0 | 0 | 0 | 0 | 0 | 0
n5 10MHz (15kHz SCS) | 176300 | -92.7199 | -92.9396 | -86.9348 | -91.5957 | 0 | 0 | 0 | 0 | 0 | 0
n1 10MHz (15kHz SCS) | 428000
DUT 4
Band | DL Mid Channel | SMODE,70 [dBm/15kHz] |  |  | TRMSaverage,70 [dBm/15kHz] | Number of UE orientations fail to reach 70%TP |  |  | Number of UE orientations fail to reach 90%TP
|  | FS_DMP | FS_DML | FS_DMSU |  | FS_DMP | FS_DML | FS_DMSU | FS_DMP | FS_DML | FS_DMSU
n28 10MHz (15kHz SCS) | 156100 | -89.9443 | -89.0374 | -86.6451 | -88.7512 | 0 | 0 | 0 | 0 | 0 | 1
n5 10MHz (15kHz SCS) | 176300 | -91.9363 | -91.7667 | -87.7201 | -90.8581 | 0 | 0 | 0 | 0 | 0 | 0
n1 10MHz (15kHz SCS) | 428000 | -102.976 | -103.222 | -100.308 | -102.3533 | 0 | 0 | 0 | 0 | 0 | 0
DUT 5
Band | DL Mid Channel | SMODE,70 [dBm/15kHz] |  |  | TRMSaverage,70 [dBm/15kHz] | Number of UE orientations fail to reach 70%TP |  |  | Number of UE orientations fail to reach 90%TP
|  | FS_DMP | FS_DML | FS_DMSU |  | FS_DMP | FS_DML | FS_DMSU | FS_DMP | FS_DML | FS_DMSU
n28 10MHz (15kHz SCS) | 156100 | -89.154 | -89.1544 | -86.5345 | -88.4434 | 0 | 0 | 0 | 0 | 0 | 0
n5 10MHz (15kHz SCS) | 176300
n1 10MHz (15kHz SCS) | 428000 | -101.746 | -101.995 | -99.7213 | -101.2665 | 0 | 0 | 0 | 0 | 0 | 0
DUT 6
Band | DL Mid Channel | SMODE,70 [dBm/15kHz] |  |  | TRMSaverage,70 [dBm/15kHz] | Number of UE orientations fail to reach 70%TP |  |  | Number of UE orientations fail to reach 90%TP
|  | FS_DMP | FS_DML | FS_DMSU |  | FS_DMP | FS_DML | FS_DMSU | FS_DMP | FS_DML | FS_DMSU
n28 10MHz (15kHz SCS) | 156100 | -92.1766 | -92.1746 | -88.7536 | -91.3045 | 0 | 0 | 0 | 0 | 0 | 0
n5 10MHz (15kHz SCS) | 176300
n1 10MHz (15kHz SCS) | 428000 | -97.8853 | -97.5294 | -96.1909 | -97.2609 | 0 | 0 | 0 | 0 | 0 | 0
DUT 7
Band | DL Mid Channel | SMODE,70 [dBm/15kHz] |  |  | TRMSaverage,70 [dBm/15kHz] | Number of UE orientations fail to reach 70%TP |  |  | Number of UE orientations fail to reach 90%TP
|  | FS_DMP | FS_DML | FS_DMSU |  | FS_DMP | FS_DML | FS_DMSU | FS_DMP | FS_DML | FS_DMSU
n28 10MHz (15kHz SCS) | 156100 | -86.3638 | -85.9848 | -84.8377 | -85.7758 | 0 | 0 | 0 | 0 | 0 | 0
n5 10MHz (15kHz SCS) | 176300 | -89.4801 | -89.2412 | -86.4002 | -88.5802 | 0 | 0 | 0 | 0 | 0 | 0
n1 10MHz (15kHz SCS) | 428000 | -100.147 | -100.342 | -97.5795 | -99.5248 | 0 | 0 | 0 | 0 | 0 | 0
DUT 8
Band | DL Mid Channel | SMODE,70 [dBm/15kHz] |  |  | TRMSaverage,70 [dBm/15kHz] | Number of UE orientations fail to reach 70%TP |  |  | Number of UE orientations fail to reach 90%TP
|  | FS_DMP | FS_DML | FS_DMSU |  | FS_DMP | FS_DML | FS_DMSU | FS_DMP | FS_DML | FS_DMSU
n28 10MHz (15kHz SCS) | 156100 | -90.1011 | -88.7699 | -86.5713 | -88.7137 | 0 | 0 | 0 | 0 | 0 | 0
n5 10MHz (15kHz SCS) | 176300
n1 10MHz (15kHz SCS) | 428000 | -97.8567 | -97.0556 | -96.0424 | -97.0476 | 0 | 0 | 0 | 0 | 0 | 0
DUT 9
Band | DL Mid Channel | SMODE,70 [dBm/15kHz] |  |  | TRMSaverage,70 [dBm/15kHz] | Number of UE orientations fail to reach 70%TP |  |  | Number of UE orientations fail to reach 90%TP
|  | FS_DMP | FS_DML | FS_DMSU |  | FS_DMP | FS_DML | FS_DMSU | FS_DMP | FS_DML | FS_DMSU
n28 10MHz (15kHz SCS) | 156100 | -88.5345 | -89.2586 | -85.3137 | -88.0085 | 0 | 0 | 0 | 0 | 1 | 0
n5 10MHz (15kHz SCS) | 176300 | -92.7245 | -92.5427 | -88.7112 | -91.6748 | 0 | 0 | 0 | 0 | 0 | 0
n1 10MHz (15kHz SCS) | 428000 | -99.3519 | -99.159 | -97.7197 | -98.8021 | 0 | 0 | 0 | 0 | 0 | 0
DUT 10
Band | DL Mid Channel | SMODE,70 [dBm/15kHz] |  |  | TRMSaverage,70 [dBm/15kHz] | Number of UE orientations fail to reach 70%TP |  |  | Number of UE orientations fail to reach 90%TP
|  | FS_DMP | FS_DML | FS_DMSU |  | FS_DMP | FS_DML | FS_DMSU | FS_DMP | FS_DML | FS_DMSU
n28 10MHz (15kHz SCS) | 156100
n5 10MHz (15kHz SCS) | 176300 | -90.8454 | -91.7005 | -86.6861 | -90.2262 | 0 | 0 | 0 | 0 | 0 | 0
n1 10MHz (15kHz SCS) | 428000 | -100.039 | -100.072 | -98.1185 | -99.5006 | 0 | 0 | 0 | 0 | 0 | 0
DUT 11
Band | DL Mid Channel | SMODE,70 [dBm/15kHz] |  |  | TRMSaverage,70 [dBm/15kHz] | Number of UE orientations fail to reach 70%TP |  |  | Number of UE orientations fail to reach 90%TP
|  | FS_DMP | FS_DML | FS_DMSU |  | FS_DMP | FS_DML | FS_DMSU | FS_DMP | FS_DML | FS_DMSU
n28 10MHz (15kHz SCS) | 156100 | -89.1665 | -89.9022 | -88.0573 | -89.107 | 0 | 0 | 0 | 0 | 0 | 0
n5 10MHz (15kHz SCS) | 176300 | -92.295 | -92.5716 | -88.7112 | -91.51 | 0 | 0 | 0 | 0 | 0 | 0
n1 10MHz (15kHz SCS) | 428000 | -100.197 | -100.334 | -98.127 | -99.663 | 0 | 0 | 0 | 0 | 0 | 0
DUT 12
Band | DL Mid Channel | SMODE,70 [dBm/15kHz] |  |  | TRMSaverage,70 [dBm/15kHz] | Number of UE orientations fail to reach 70%TP |  |  | Number of UE orientations fail to reach 90%TP
|  | FS_DMP | FS_DML | FS_DMSU |  | FS_DMP | FS_DML | FS_DMSU | FS_DMP | FS_DML | FS_DMSU
n28 10MHz (15kHz SCS) | 156100 | -89.6898 | -89.9696 | -88.0747 | -89.3213 | 0 | 0 | 0 | 0 | 0 | 0
n5 10MHz (15kHz SCS) | 176300
n1 10MHz (15kHz SCS) | 428000
DUT 13
Band | DL Mid Channel | SMODE,70 [dBm/15kHz] |  |  | TRMSaverage,70 [dBm/15kHz] | Number of UE orientations fail to reach 70%TP |  |  | Number of UE orientations fail to reach 90%TP
|  | FS_DMP | FS_DML | FS_DMSU |  | FS_DMP | FS_DML | FS_DMSU | FS_DMP | FS_DML | FS_DMSU
n28 10MHz (15kHz SCS) | 156100 | -92.7872 | -91.8607 | -89.1697 | -91.5236 | 0 | 0 | 0 | 0 | 0 | 0
n5 10MHz (15kHz SCS) | 176300 | -93.6455 | -93.4012 | -89.3068 | -92.5171 | 0 | 0 | 0 | 0 | 0 | 0
n1 10MHz (15kHz SCS) | 428000
DUT 14
Band | DL Mid Channel | SMODE,70 [dBm/15kHz] |  |  | TRMSaverage,70 [dBm/15kHz] | Number of UE orientations fail to reach 70%TP |  |  | Number of UE orientations fail to reach 90%TP
|  | FS_DMP | FS_DML | FS_DMSU |  | FS_DMP | FS_DML | FS_DMSU | FS_DMP | FS_DML | FS_DMSU
n28 10MHz (15kHz SCS) | 156100 | -89.1477 | -89.5798 | -86 | -88.5079 | 0 | 0 | 0 | 0 | 0 | 0
n5 10MHz (15kHz SCS) | 176300 | -92.1297 | -92.3354 | -88.1413 | -91.246 | 0 | 0 | 0 | 0 | 0 | 0
n1 10MHz (15kHz SCS) | 428000
DUT 15
Band | DL Mid Channel | SMODE,70 [dBm/15kHz] |  |  | TRMSaverage,70 [dBm/15kHz] | Number of UE orientations fail to reach 70%TP |  |  | Number of UE orientations fail to reach 90%TP
|  | FS_DMP | FS_DML | FS_DMSU |  | FS_DMP | FS_DML | FS_DMSU | FS_DMP | FS_DML | FS_DMSU
n28 10MHz (15kHz SCS) | 156100
n5 10MHz (15kHz SCS) | 176300 | -93.8667 | -93.4775 | -88.532 | -92.5336 | 0 | 0 | 0 | 0 | 0 | 0
n1 10MHz (15kHz SCS) | 428000 | -102.043 | -101.869 | -99.3608 | -101.2511 | 0 | 0 | 0 | 0 | 0 | 0