## Cover Sheet
3GPP TSG-RAN WG4 Meeting # 110 Athens, Greece, Feb 26 – Mar 01, 2024
Tdoc number: | R4-2400194
Agenda item: | 8.12.1
Source: | Apple
Title: | 3GPP FR2 MIMO OTA Lab Alignment Activity Template
Document for: | Approval
Abstract: | This spreadsheet provides a data template to be used during the 3GPP FR2 MIMO OTA lab alignment activity for PAD measurement results submission.

## General Info
Band for NR FR1 MIMO OTA lab alignment
Band # | n261 (for PADs support n261), n257 (for the PAD does not support n261)
Bandwidth | 100 MHz
SCS | 120 kHz
Test Methodology
Test system | 3D Multi-Probe Anechoic Chamber (3D-MPAC) with 6 dual-polarized probes
Test Plan | TS 38.151
Channel Model
Channel Model (per 3GPP TS 38.151 Annex D.1) | UMi CDL-C
Performance alignment device (PAD) information
UE Type | Smartphone
Operation Mode | NR Non-Standalone (NSA)
Power Class | PC3
Test Conditions
Usage Mode | Free Space
EUT Positioning | Per 3GPP TS 38.151 Annex B.3
Lab information
Name | Apple
Location | Cupertino, California, USA
gNodeB Emulator (optional) | Keysight UXM E7515B
gNodeB emulator configurations | Per 3GPP TS 38.151 Annex E.2
Max Theoretical TP | TDD: 201.434 Mbps
Max DL RS-EPRE at UE | -79.1 dBm/120kHz
Channel Emulator (optional) | Keysight Propsim F64 (F8800A)

## PAD measurement results
DUT |  | DUT 1
Sensitivity value @ 70% TP [dBm/120kHz] at Test point# (per Table B.2.3-1 of TS38.151) | 1 | -96.5
| 2 | -102.5
| 3 | -104.5
| 4 | -95
| 5 | -92
| 6 | -96
| 7 | -109
| 8 | -101
| 9 | -100.5
| 10 | -89
| 11 | -91
| 12 | -96.5
| 13 | -108.5
| 14 | -105.5
| 15 | -92
| 16 | -102
| 17 | -110
| 18 | -106
| 19 | -87
| 20 | -102.5
| 21 | -91
| 22 | -92
| 23 | -95.5
| 24 | -108
| 25 | -108
| 26 | -95
| 27 | -100.5
| 28 | -87
| 29 | -86
| 30 | -107
| 31 | -101.5
| 32 | -93.5
| 33 | -101.5
| 34 | -96.5
| 35 | -88
| 36 | -101
MASC70 [dBm/120kHz] |  | -105.6249
MASC70 [dBm/120kHz] after 3dB offset |  | -102.6249
Number of test points fail to reach 70%TP |  | 0
where {P70,1, …, P70,18} are the best 18 sensitivity values from all the 36 test points.
𝑀𝐴𝑆𝐶_70=10 𝑙𝑜𝑔⁡[18/((1/(10^(𝑃_70,1/10) )+1/(10^(𝑃_70,2/10) )+⋅⋅⋅+1/(10^(𝑃_70,18/10) )) )]
where {P70,1, …, P70,18} are the best 18 sensitivity values from all the 36 test points.