## Template
Change record
Template | Template for FR2 SSB inter-frequency measurement with no DRX. 3 NR FR2 Cells, 3 SSBs, 2 time periods, no-fading, 1AoA, both are in EIS beam peak and rough beams, partially overlapping concurrent MGs
Adapted from 38.533 RRM Test case 7.6.1.2, 7.6.2.1 and 7.6.2.2
|  | Test case | 38.101-2 | 38.133 | 38.533 | Company
Test cases | The following RRM Test cases in 38.533 are based on this template: | 7.6.15.3 | v17.13.0 | v17.13.0 | v18.2.1 | Anritsu

## 7.6.15.3 PC3
a) Original specified key parameters |  | Signalled |  | Test system | [11 empty] | UE | [11 empty] | Comment
|  |  |  | AWGN on Freq 1 |  | Cell#1 on Freq 1 |  | AWGN on Freq 2 |  | Cell#2 on Freq 2 |  | AWGN on Freq 1 |  | Cell#3 on Freq 1
| Units |  |  | T1 | T2 | T1 | T2 | T1 | T2 | T1 | T2 | T1 | T2 | T1 | T2 |  |  | T1 | T2 |  |  | T1 | T2
SSB Subcarrier spacing | kHz |  |  | 120 | 120 |  |  | 120 | 120 |  |  | 120 | 120 | [14 empty] | 38.133 Table A.7.6.15.3.1-1
#subcarriers for SSB |  |  |  | 240 | 240 |  |  | 240 | 240 |  |  | 240 | 240 | [14 empty] | 38.211 clause 7.4.3
Data Subcarrier spacing | kHz |  |  | 120 | 120 |  |  | 120 | 120 |  |  | 120 | 120 | [14 empty] | 38.133 Table A.7.6.15.3.1-3
Channel bandwidth | MHz |  |  | 100 | 100 |  |  | 100 | 100 |  |  | 100 | 100 | [14 empty] | 38.133 Table A.7.6.15.3.1-1
#Data RBs allocated in Test case |  |  |  | 66 | 66 |  |  | 66 | 66 |  |  | 66 | 66 | [14 empty] | 38.133 Table A.7.6.15.3.1-3
PRS Es at Reference point | dBm/SCSSSB |  |  |  |  | -199 | -96 |  |  | -199 | -199 |  |  | -199 | -103 | [12 empty] | 38.133 Table A.7.6.15.3.1-3
SSB_RP | dBm/SCSSSB |  |  |  |  | -89.7 | -89.7 |  |  | -199 | -86.7 |  |  | -199 | -86.7 | [12 empty] | 38.133 Table A.7.6.15.3.1-3
Noc | dBm/SCSSSB |  |  | -93 | -93 |  |  | -95.7 | -95.7 |  |  | -93 | -93 | [14 empty] | 38.133 Table A.7.6.15.3.1-3
Angle of Arrival (0: Rx Beam peak, 1: Sph Cov) |  |  |  | 0 |  |  |  | 0 |  |  |  | 0 | [15 empty] | 38.133 Table A.7.6.15.3.1-3
UE Rx Beam assumption (0: Fine, 1: Rough) |  |  |  | 1 |  |  |  | 1 |  |  |  | 1 | [15 empty] | 38.133 Table A.7.6.15.3.1-3
A3-Offset | dB | -6 | [25 empty] | 38.133 Table A.7.6.15.3.1-2
offsetMO | dB |  | 0 | [24 empty] | N/A
SNR @ UE Refsens | dB | [16 empty] | -1 | -1 | [8 empty] | 38.101-4 clause 4.5.3.3
#RBs in Channel BW for UE Refsens | [17 empty] | 66 | 66 | [8 empty] | 38.101-2 Table 5.3.2-1, 100MHz, 120kHz SCS
SCS for UE Refsens value | kHz | [16 empty] | 120 | 120 | [8 empty] | 38.101-2 Table 5.3.2-1
UE Refsens (Rx Beam peak direction) | dBm/Ch BW | [16 empty] | -81.7 | -81.7 | [8 empty] | 38.101-2 Table 7.3.2.3-1, PC3, 100MHz, n259
UE Spherical coverage (%ile directions) | dBm/Ch BW | [16 empty] | -68.9 | -68.9 | [8 empty] | 38.101-2 Table 7.3.4.3-1, PC3, 100MHz, n259
UE rough/fine beam gain D Rx beam peak, Y | dB | [16 empty] | 7 | 7 | [8 empty] | 38.133 Table B.2.1.3.1-1, PC3
UE rough/fine beam gain D Spherical Coverage, | dB | [16 empty] | 7 | 7 | [8 empty] | 38.133 Table B.2.1.3.2-1, PC3
UE Multi-band relaxation, Rx Beam peak ΔMBP | dB | [16 empty] | 1 | 1 | [8 empty] | 38.101-2 Table 6.2.1.3-4, PC3, largest ΔMBP +margin
UE Multi-band relaxation, Spherical Cov. ΔMBS | dB | [16 empty] | 1 | 1 | [8 empty] | 38.101-2 Table 6.2.1.3-4, PC3, largest ΔMBS +margin
UE gain G, Rx beam peak, minimum | dB | [20 empty] | -10 | -10 |  |  |  |  | 38.133 Table B.2.1.5.1-1, PC3, minimum
UE gain G, Rx beam peak, maximum | dB | [20 empty] | 20 | 20 |  |  |  |  | 38.133 Table B.2.1.5.1-1, PC3, maximum
Ref: TS 38.133 v17.13.0 clause A.7.6.15.3, TS 38.101-2 v17.13.0
b) Derived parameters |  |  |  | Test system | [11 empty] | UE | [11 empty] | Comment
|  |  |  | AWGN on Freq 1 |  | Cell#1 on Freq 1 |  | AWGN on Freq 2 |  | Cell#2 on Freq 2 |  | AWGN on Freq 1 |  | Cell#3 on Freq 1 |  |  |  | AoA1 |  | AoA2
|  |  |  | T1 | T2 | T1 | T2 | T1 | T2 | T1 | T2 | T1 | T2 | T1 | T2 |  |  | T1 | T2 | T1 | T2 | T1 | T2
Applied absolute power at Reference point, linear (Excluding PRS) | pW/SCSSSB |  |  | 0.50119 | 0.50119 | 1.0715 | 1.0715 | 0.26915 | 0.26915 | 1.2589e-11 | 2.138 | 0.50119 | 0.50119 | 1.2589e-11 | 2.138 | [12 empty] | For calculating sensitivity factors
Applied absolute power of PRS at Reference point, linear | pW/SCSSSB | [5 empty] | 0.25119 | [7 empty] | 0.050119
UE internal noise at Reference point, linear | pW/SCSSSB |  |  | 0.067807 | 0.067807 |  |  | 0.067807 | 0.067807 |  |  | 0.067807 | 0.067807 | [14 empty] | Calculated for relevant direction and beam
SSB Es/Iot at UE reference point, nominal | dB |  |  |  |  | 3.3 | -3.9146 |  |  | -104.2758 | 9 |  |  |  | 1.3335 | [12 empty] | For UE-observed SSB Es/Iot range check
PRS Es/Iot at UE reference point, nominal | dB | [5 empty] | -3 | [7 empty] | -10
Applied SSB_RP, nominal | dBm/SCSSSB |  |  |  |  | -89.7 | -89.7 |  |  | -199 | -86.7 |  |  | -199 | -86.7 | [12 empty] | For applied SSB-RP level range check
Applied (Cell 2 SSB_RP - Cell 1 SSB_RP) | dB | [8 empty] | -109.3 | 3 | [16 empty] | For applied SSB-RP level difference check
Applied Io, nominal at Reference point | dBm/BW |  |  | -59.0463 | -55.3182 |  |  | -66.7127 | -57.1978 |  |  | -59.0463 | -55.3182 | [14 empty] | For applied Io level range check
Applied (Freq 2 Io - Freq 1 Io) | dB | [6 empty] | -7.6665 | -1.8796 | [18 empty] | For applied Io level difference check
UE Spherical coverage gain midpoint | dB | [16 empty] | -6.4 | -6.4 | -6.4 | -6.4 | [6 empty] | Calculated from Refsens and Spherical coverage
UE gain G midpoint | dB | [20 empty] | 5 | 5 |  |  |  |  | Calculated from UE gain G minimum and maximum
UE-measured absolute SS-RSRP, nominal | dBm/SCS |  |  |  |  | -84.7 | -84.7 |  |  | -194 | -81.7 |  |  |  | -81.7 | [12 empty] | Includes UE gain G and depends on direction
(Cell 2 SS-RSRP - Cell 1 SS-RSRP - A3 offset) | dB | [8 empty] | -103.3 | 9 | [16 empty] | UE-observed margin relative to signalled threshold
c) Uncertainties |  |  |  | Test system | [11 empty] | UE | [11 empty] | Comment
|  |  |  | AWGN on Freq 1 |  | Cell#1 on Freq 1 |  | AWGN on Freq 2 |  | Cell#2 on Freq 2 |  | AWGN on Freq 1 |  | Cell#3 on Freq 1 |  |  |  | AoA1 |  | AoA2
|  |  |  | T1 | T2 | T1 | T2 | T1 | T2 | T1 | T2 | T1 | T2 | T1 | T2 | T1 | T2 | T1 | T2 | T1 | T2 | T1 | T2
Average Noc absolute level uncertainty | +/-dB |  |  | 5.65 | 5.65 |  |  | 5.65 | 5.65 |  |  | 5.65 | 5.65 | [14 empty] | f <= 40.8GHz 38.903 E.3.1
Noc level uncertainty over PRBs #RBJ-J+19 | +/-dB |  |  | 5.65 | 5.65 |  |  | 5.65 | 5.65 |  |  | 5.65 | 5.65 | [14 empty] | f <= 40.8GHz 38.903 E.3.1
Average Es/Noc uncertainty | +/-dB |  |  |  |  | 0.3 | 0.3 |  |  | 0.3 | 0.3 |  |  | 0.3 | 0.3 | [12 empty] | Same as for NR conducted measurements in TS 38.533
Es/Noc uncertainty over PRBs #RBJ-J+19 | +/-dB |  |  |  |  | 0.3 | 0.3 |  |  | 0.3 | 0.3 |  |  | 0.3 | 0.3 | [12 empty] | Same as for NR conducted measurements in TS 38.533
UE SS-RSRP relative accuracy | +/-dB | [14 empty] | 6 | 6 | [10 empty] | 38.133 Table 10.1.5.1.2-1, normal condition
Spherical coverage gain variation | +/-dB | [16 empty] | 6.4 | 6.4 | 6.4 | 6.4 | [6 empty] | Gives range between 0dB and min spherical coverage
UE gain G variation | +/-dB | [20 empty] | 15 | 15 |  |  |  |  | Gives range between minimum and maximum values
d) Controlled parameters critical to verdict |  |  |  | Test system | [11 empty] | UE | [7 empty] | Uncertainty |  |  |  | Comment
|  |  |  | AWGN on Freq 1 |  | Cell#1 on Freq 1 |  | AWGN on Freq 2 |  | Cell#2 on Freq 2 |  | AWGN on Freq 1 |  | Cell#3 on Freq 1 |  |  |  | AoA1 |  | AoA2
|  |  |  | T1 | T2 | T1 | T2 | T1 | T2 | T1 | T2 | T1 | T2 | T1 | T2 | T1 | T2 | T1 | T2 | T1 | T2 | T1 | T2 | T1 | T2
Cell 1 SSB Es/Iot at UE baseband sensitivity factor | dB/dB |  |  | 0.11917 | 0.025049 | 1 | 1 | [7 empty] | -0.7898 | [12 empty] | Calculated from linear powers
Cell 1 SSB Es/Iot at UE baseband effect | dB |  |  | 0.67331 | 0.14153 | 0.3 | 0.3 | [7 empty] | -0.23694 | [8 empty] | 0.73712 | 0.40764 |  |  | SSB Es/Iot to be within range
Cell 1 PRS Es/Iot at UE baseband sensitivity factor | dB/dB |  |  |  | 0.10952 |  | 1 | [7 empty] | -0.080952 | [12 empty] | Calculated from linear powers
Cell 1 PRS Es/Iot effect | dB |  |  |  | 0.14153 |  | 0.3 | [7 empty] | -0.024286 | [9 empty] | 0.33171 |  |  | PRS Es/Iot to be within range
Applied Cell 1 SSB_RP sensitivity factor | dB/dB |  |  | 1 | 1 | 1 | 1 | [7 empty] | 0 | [12 empty] | By inspection
Applied Cell 1 SSB_RP effect | dB |  |  | 5.65 | 5.65 | 0.3 | 0.3 | [7 empty] | 0 | [8 empty] | 5.658 | 5.658 |  |  | SSB_RP to be within range
Applied Cell 1 PRS sensitivity factor | dB/dB |  |  |  | 1 |  | 1 | [7 empty] | 0 | [12 empty] | By inspection
Applied Cell 1 PRS effect | dB |  |  |  | 5.65 |  | 0.3 | [7 empty] | 0 | [9 empty] | 5.658 |  |  | PRS to be within range
Applied Freq 1 Io sensitivity factor | dB/dB |  |  | 1 | 1 | 0.68132 | 0.28877 | [7 empty] | 0.57617 | [12 empty] | Calculated from linear powers
Applied Freq 1 Io effect | dB |  |  | 5.65 | 5.65 | 0.2044 | 0.08663 | [7 empty] | 0.17285 | [8 empty] | 5.6537 | 5.6533 |  |  | Io to be within range
Cell 2 SSB Es/Iot at UE baseband sensitivity factor | dB/dB | [7 empty] | 0.20123 |  | 1 | [16 empty] | Calculated from linear powers
Cell 2 SSB Es/Iot at UE baseband effect | dB | [7 empty] | 1.137 |  | 0.3 | [13 empty] | 1.1759 |  |  | SSB Es/Iot to be within range
Applied Cell 2 SSB_RP sensitivity factor | dB/dB | [7 empty] | 1 |  | 1 | [16 empty] | By inspection
Applied Cell 2 SSB_RP effect | dB | [7 empty] | 5.65 |  | 0.3 | [13 empty] | 5.658 |  |  | SSB_RP to be within range
Applied Freq 2 Io sensitivity factor | dB/dB | [7 empty] | 1 |  | 0.88818 | [16 empty] | Calculated from linear powers
Applied Freq 2 Io effect | dB | [7 empty] | 5.65 |  | 0.26646 | [13 empty] | 5.6563 |  |  | Io to be within range
Cell 3 SSB Es/Iot at UE baseband sensitivity factor | dB/dB | [5 empty] | -0.65316 | [5 empty] | 0.041333 |  | 1 | [12 empty] | Calculated from linear powers
Cell 3 SSB Es/Iot at UE baseband effect | dB | [5 empty] | -0.19595 | [5 empty] | 0.23353 |  | 0.3 | [9 empty] | 0.42771 |  |  | SSB Es/Iot to be within range
Cell 3 PRS Es/Iot at UE baseband sensitivity factor | dB/dB | [5 empty] | -0.20602 | [5 empty] | 0.082673 |  | 1 | [12 empty] | Calculated from linear powers
Cell 3 PRS Es/Iot effect | dB | [5 empty] | -0.061806 | [5 empty] | 0.4671 |  | 0.3 | [9 empty] | 0.55514 |  |  | PRS Es/Iot to be within range
Applied Cell 3 SSB_RP sensitivity factor | dB/dB | [5 empty] | 0.28877 | [5 empty] | 1 |  | 0.57617 | [12 empty] | By inspection
Applied Cell 3 SSB_RP effect | dB | [5 empty] | 0.08663 | [5 empty] | 5.65 |  | 0.17285 | [9 empty] | 5.6533 |  |  | SSB_RP to be within range
Applied Cell 3 PRS sensitivity factor | dB/dB | [11 empty] | 1 |  | 1 | [12 empty] | By inspection
Applied Cell 3 PRS effect | dB | [11 empty] | 5.65 |  | 0.3 | [9 empty] | 5.658 |  |  | PRS to be within range
Applied (Cell 2 SSB_RP - Cell 1 SSB_RP) sensitivity | dB/dB |  |  |  | 1 |  | 1 |  | 1 |  | 1 | [16 empty] | By inspection
Applied (Cell 2 SSB_RP - Cell 1 SSB_RP) effect | dB |  |  |  | 5.65 |  | 0.3 |  | 5.65 |  | 0.3 | [13 empty] | 8.0016 |  |  | SSB_RP difference to be within range
Applied (Freq 1 Io - Freq 2 Io) sensitivity factor | dB/dB |  |  |  | 1 |  | 0.28877 |  | 1 |  | 0.88818 | [16 empty] | Calculated from linear powers
Applied (Freq 1 Io - Freq 2 Io) effect | dB |  |  |  | 5.65 |  | 0.08663 |  | 5.65 |  | 0.26646 | [13 empty] | 7.9952 |  |  | Io difference to be within range
UE meas (Cell 2 SS-RSRP - Cell 1 SS-RSRP - A3 offset) sens factor | dB/dB |  |  |  | 1 |  | 1 |  | 1 |  | 1 | [5 empty] | 1 |  | 0 |  | 0 |  | 0 |  |  |  |  | By inspection
UE meas (Cell 2 SS-RSRP - Cell 1 SS-RSRP - A3 offset) effect | dB |  |  |  | 5.65 |  | 0.3 |  | 5.65 |  | 0.3 | [5 empty] | 6 |  | 0 |  | 0 |  | 0 |  | 14.0016 |  |  | UE meas SS-RSRP difference compared to threshold
e) Determine parameters to offset | [27 empty] | Comment
Es (SSB) at reference point for cell #3 on freq 1 is decreased to ensure that Cell 1 SSB Es/Iot at UE reference point minimum is higher than the condition in 38.133 Table B.2.3-2, and also to ensure that applied freq 1 Io maximum is lower than the condition in 38.133 Table 10.1.5.1.2-1.
PRS at reference point for Cell#3 on freq 1 is increased to ensure applied Cell 3 PRS minimum is higher than the condition in 38.133 Table B.2.14-2.
A3 offset is decreased by an amount sufficient to achieve UE meas (Cell 2 SS-RSRP - Cell 1 SS-RSRP - A3 offset) > 0dB during T2
f) Parameters modified by Test Tolerances |  | Signalled |  | Test system | [23 empty] | Comment
|  |  |  | AWGN on Freq 1 |  | Cell#1 on Freq 1 |  | AWGN on Freq 2 |  | Cell#2 on Freq 2 |  | AWGN on Freq 1 |  | Cell#3 on Freq 1
|  |  |  | T1 | T2 | T1 | T2 | T1 | T2 | T1 | T2 | T1 | T2 | T1 | T2
Es (SSB) at Reference point | dBm/SCSSSB |  |  |  |  | -89.7 | -89.7 |  |  | -199 | -86.7 |  |  |  | -86.7
PRS at Reference point | dBm/SCSSSB | [5 empty] | -96 | [7 empty] | -103
Noc | dBm/SCSSSB |  |  | -93 | -93 |  |  | -95.7 | -95.7 |  |  | -93 | -93
A3-Offset | dB | -6
offsetMO (Ofn) | dB |  | 0
Applied offset (Test Tolerance) | dB | -6 | 0 | 0 | 0 | 0 | 0 | 0 | 0 |  | 0 | 0 | 0 |  | -0.6 | [12 empty] | Proposed values
Value modified by Test Tolerance | dBm/SCSSSB | -12 | 0 | -93 | -93 | -89.7 | -89.7 | -95.7 | -95.7 | -199 | -86.7 | -93 | -93 |  | -87.3 | [12 empty] | Test requirement settings
Applied offset (Test Tolerance) to PRS | dB | [5 empty] | 0 | [7 empty] | 0.2
PRS modified by Test tolerance | dBm/SCSSSB | [5 empty] | -96 | [7 empty] | -102.8
Re-derived parameters
Applied absolute power at Reference point, linear (Exclusing PRS) | pW/SCSSSB |  |  | 0.50119 | 0.50119 | 1.0715 | 1.0715 | 0.26915 | 0.26915 | 2.7108e-20 | 2.138 | 0.50119 | 0.50119 |  | 1.8621
Applied absolute power of PRS at Reference point, linear | pW/SCSSSB | [5 empty] | 0.25119 | [7 empty] | 0.052481
UE internal noise at Reference point, linear | pW/SCSSSB |  |  | 0.067807 | 0.067807 |  |  | 0.067807 | 0.067807 |  |  |  | 0.067807
SSB Es/Iot at UE reference point, nominal | dB |  |  |  |  | 3.3 | -3.4351 |  |  | -189.9691 | 9 |  |  |  | 0.73352
PRS Es/Iot at UE reference point, nominal | dB | [5 empty] | -3 | [7 empty] | -9.8
Applied SSB_RP, nominal | dBm/SCSSSB |  |  |  |  | -89.7 | -89.7 |  |  | -199 | -86.7 |  |  |  | -87.3
Applied PRS, nominal | dBm/SCSSSB | [5 empty] | -96 | [7 empty] | -102.8
Applied (Cell 2 SSB_RP - Cell 1 SSB_RP) | dB | [8 empty] | -109.3 | 3
Applied Io, nominal at Reference point | dBm/BW |  |  | -59.0463 | -55.6537 |  |  | -66.7127 | -57.1978 |  |  | -59.0463 | -55.6537
Applied (Freq 2 Io - Freq 1 Io) | dB | [6 empty] | -7.6665 | -1.544
UE-measured absolute SS-RSRP, nominal | dBm/SCS |  |  |  |  | -84.7 | -84.7 |  |  | -194 | -81.7 |  |  |  | -82.3
(Cell 2 SS-RSRP - Cell 1 SS-RSRP + Ofn - A3 offset) | dB | [8 empty] | -97.3 | 15
g) Check controlled parameters Min/Max |  |  |  | Test system | [19 empty] | Uncertainty |  | Requirement |  | Source and Reference
|  |  |  | AWGN on Freq 1 |  | Cell#1 on Freq 1 |  | AWGN on Freq 2 |  | Cell#2 on Freq 2 |  | AWGN on Freq 1 |  | Cell#3 on Freq 1
|  |  |  | T1 | T2 | T1 | T2 | T1 | T2 | T1 | T2 | T1 | T2 | T1 | T2 | [8 empty] | T1 | T2 | T1 | T2
Cell 1 SSB Es/Iot at UE baseband minimum | dB |  |  |  |  | 2.5629 | -3.8428 | [18 empty] | -4 | -4 | 38.133 Table B.2.3-2
Cell 1 SSB Es/Iot at UE baseband nominal | dB |  |  |  |  | 3.3 | -3.4351 | [16 empty] | 0.73712 | 0.40764
Cell 1 SSB Es/Iot at UE baseband maximum | dB |  |  |  |  | 4.0371 | -3.0275
Cell 1 PRS Es/Iot at UE baseband minimum | dB | [5 empty] | -3.3317 | [19 empty] | -6 | 38.133 Table B.2.14-2
Cell 1 PRS Es/Iot at UE baseband nominal | dB | [5 empty] | -3 | [17 empty] | 0.33171
Cell 1 PRS Es/Iot at UE baseband maximum | dB | [5 empty] | -2.6683
Applied Cell 1 SSB_RP minimum | dBm/SCS |  |  |  |  | -95.358 | -95.358 | [18 empty] | -105.5 | -105.5 | 38.133 Table B.2.3-2, PC3, n259, 120kHz, Rx beam peak
Applied Cell 1 SSB_RP nominal | dBm/SCS |  |  |  |  | -89.7 | -89.7 | [16 empty] | 5.658 | 5.658
Applied Cell 1 SSB_RP maximum | dBm/SCS |  |  |  |  | -84.042 | -84.042
Applied Cell 1 PRS minimum | dBm/SCS | [5 empty] | -101.658 | [19 empty] | -108.5 | 38.133 Table B.2.14-2, PC3, n259, 120kHz, Rx beam peak
Applied Cell 1 PRS nominal | dBm/SCS | [5 empty] | -96 | [17 empty] | 5.658
Applied Cell 1 PRS maximum | dBm/SCS | [5 empty] | -90.342
Applied Freq 1 Io minimum | dBm/Ch BW |  |  | -64.7 | -61.307 | [22 empty] | Spectral density requirement checked by min SSB_RP
Applied Freq 1 Io nominal | dBm/Ch BW |  |  | -59.0463 | -55.6537 | [18 empty] | 5.6537 | 5.6533
Applied Freq 1 Io maximum | dBm/Ch BW |  |  | -53.3926 | -50.0004 | [20 empty] | -50 | -50 | 38.133 Table 10.1.5.1.2-1
Cell 2 SSB Es/Iot at UE baseband minimum | dB | [9 empty] | 7.8241 | [15 empty] | -4 | 38.133 Table B.2.3-2
Cell 2 SSB Es/Iot at UE baseband nominal | dB | [9 empty] | 9 | [13 empty] | 1.1759
Cell 2 SSB Es/Iot at UE baseband maximum | dB | [9 empty] | 10.1759
Applied Cell 2 SSB_RP minimum | dBm/SCS | [9 empty] | -92.358 | [15 empty] | -105.5 | 38.133 Table B.2.3-2, PC3, n259, 120kHz, Rx beam peak
Applied Cell 2 SSB_RP nominal | dBm/SCS | [9 empty] | -86.7 | [13 empty] | 5.658
Applied Cell 2 SSB_RP maximum | dBm/SCS | [9 empty] | -81.042
Applied Freq 2 Io minimum | dBm/Ch BW | [7 empty] | -62.8541 | [18 empty] | Spectral density requirement checked by min SSB_RP
Applied Freq 2 Io nominal | dBm/Ch BW | [7 empty] | -57.1978 | [15 empty] | 5.6563
Applied Freq 2 Io maximum | dBm/Ch BW | [7 empty] | -51.5415 | [17 empty] | -50 | 38.133 Table 10.1.5.1.2-1
Cell 3 SSB Es/Iot at UE baseband minimum | dB | [13 empty] | 0.30582 | [10 empty] | -4 | -4 | 38.133 Table B.2.3-2
Cell 3 SSB Es/Iot at UE baseband nominal | dB | [13 empty] | 0.73352 | [9 empty] | 0.42771
Cell 3 SSB Es/Iot at UE baseband maximum | dB | [13 empty] | 1.1612
Cell 3 PRS Es/Iot at UE baseband minimum | dB | [13 empty] | -10.3551 | [11 empty] | -13 | 38.133 Table B.2.14-2
Cell 3 PRS Es/Iot at UE baseband nominal | dB | [13 empty] | -9.8 | [9 empty] | 0.55514
Cell 3 PRS Es/Iot at UE baseband maximum | dB | [13 empty] | -9.2449
Applied Cell 3 SSB_RP minimum | dBm/SCS | [13 empty] | -92.9533 | [11 empty] | -105.5 | 38.133 Table B.2.3-2, PC3, n259, 120kHz, Rx beam peak
Applied Cell 3 SSB_RP nominal | dBm/SCS | [13 empty] | -87.3 | [9 empty] | 5.6533
Applied Cell 3 SSB_RP maximum | dBm/SCS | [13 empty] | -81.6467
Applied Cell 3 PRS minimum | dBm/SCS | [13 empty] | -108.458 | [11 empty] | -108.5 | 38.133 Table B.2.14-2, PC3, n259, 120kHz, Rx beam peak
Applied Cell 3 PRS nominal | dBm/SCS | [13 empty] | -102.8 | [9 empty] | 5.658
Applied Cell 3 PRS maximum | dBm/SCS | [13 empty] | -97.142
Applied Cell 3 Freq 1 Io minimum | dBm/Ch BW | [13 empty] | -61.307 | [12 empty] | Spectral density requirement checked by min SSB_RP
Applied Cell 3 Freq 1 Io nominal | dBm/Ch BW | [13 empty] | -55.6537 | [9 empty] | 5.6533
Applied Cell 3 Freq 1 Io maximum | dBm/Ch BW | [13 empty] | -50.0004 | [10 empty] | -50 | -50 | 38.133 Table 10.1.5.1.2-1
Applied (Cell 2 SSB_RP - Cell 1 SSB_RP) minimum | dB | [9 empty] | -5.0016 | [14 empty] | -27 | -27 | 38.133 clause 10.1.5.1.2
Applied (Cell 2 SSB_RP - Cell 1 SSB_RP) nominal | dB | [9 empty] | 3 | [13 empty] | 8.0016
Applied (Cell 2 SSB_RP - Cell 1 SSB_RP) maximum | dB | [9 empty] | 11.0016 | [14 empty] | 27 | 27 | 38.133 clause 10.1.5.1.2
Applied (Freq 2 Io - Freq 1 Io) minimum | dB | [7 empty] | -9.5393 | [16 empty] | -20 | -20 | 38.133 clause 10.1.5.1.2
Applied (Freq 2 Io - Freq 1 Io) nominal | dB | [7 empty] | -1.544 | [15 empty] | 7.9952
Applied (Freq 2 Io - Freq 1 Io) maximum | dB | [7 empty] | 6.4512 | [16 empty] | 20 | 20 | 38.133 clause 10.1.5.1.2
UE meas (Cell 2 SS-RSRP - Cell 1 SS-RSRP + Ofn - A3 offset) minimum | dB | [9 empty] | 0.99844 | [15 empty] | 0 | 38.331 clause 5.5.4.4 Event A3 entering condition
UE meas (Cell 2 SS-RSRP - Cell 1 SS-RSRP + Ofn - A3 offset) nominal | dB | [9 empty] | 15 | [13 empty] | 14.0016
UE meas (Cell 2 SS-RSRP - Cell 1 SS-RSRP + Ofn - A3 offset) maximum | dB | [9 empty] | 29.0016
Do the controlled parameters meet the requirements? | [27 empty] | Yes
Note on K10: Jakub Kolodziej: Cell#2 is not present at T1
Note on O10: Yamashita, Osamu (Anritsu): Cell#3 is not present at T1
Note on D16: Yamashita, Osamu (Anritsu): Not configured in 7.6.15.3
Note on AC24: Rose, Ian: The largest ΔMBp value is 0.75dB in v15.10.0 and 0.70dB in v16.4.0. Allow up to 1dB for future band combinations.
Note on AC25: Rose, Ian: The largest ΔMBs value is 0.75dB in v15.10.0 and 0.70dB in v16.4.0. Allow up to 1dB for future band combinations.
Note on A34: Yamashita, Osamu (Anritsu): PRS can be ignored since SSB and PRS do not overlap.
Note on H37: Yamashita, Osamu (Anritsu): Cell 1 receives an influence of SSB from cell 3 since Cell 1 and 3 SSB use the same frequency carrier.(Same SSB config.) (i.e. SSB of cell 3 becomes an interferer to cell 1.) By the way, Es/Noc should be -4dB or higher.
Note on P37: Yamashita, Osamu (Anritsu): Cell 3 receives an influence of SSB from cell 1 since Cell 1 and 3 SSB use the same frequency carrier.(Same SSB config.) (i.e. SSB of cell 1 becomes an interferer to cell 3.) By the way, Es/Noc should be -4dB or higher.
Note on H38: Yamashita, Osamu (Anritsu): PRS for cell 1 and cell 3 are configured at different slots. So they have no influence each other.
Note on P38: Yamashita, Osamu (Anritsu): PRS for cell 1 and cell 3 are configured at different slots. So they have no influence each other.
Note on E41: Rose, Ian: Calculated based on total power over the wider frequency occupancy of either SSB or data. For data, there are 12 subcarriers per RB.
Note on F41: Rose, Ian: Calculated based on total power over the wider frequency occupancy of either SSB or data. For data, there are 12 subcarriers per RB.
Note on I41: Rose, Ian: Calculated based on total power over the wider frequency occupancy of either SSB or data. For data, there are 12 subcarriers per RB.
Note on J41: Rose, Ian: Calculated based on total power over the wider frequency occupancy of either SSB or data. For data, there are 12 subcarriers per RB.
Note on M41: Rose, Ian: Calculated based on total power over the wider frequency occupancy of either SSB or data. For data, there are 12 subcarriers per RB.
Note on N41: Rose, Ian: Calculated based on total power over the wider frequency occupancy of either SSB or data. For data, there are 12 subcarriers per RB.
Note on AC43: Jakub Kolodziej: Gain range in spherical coverage directions may be lower than in Rx beam peak direction, according to the difference between the EIS spherical coverage value specified in TS 38.101-2 [19] clause 7.3.4 and the Reference sensitivity level specified in TS 38.101-2 [19] clause 7.3.2.
Note on X121: Jakub Kolodziej: UE gain G assumed to cancel out for a relative measurements.
Note on Z122: Rose, Ian: Cell-related values have been added root-sum-square as uncorrelated. UE-related values have been added aritmetically, as each could be systematic not random.
Note on AA171: Rose, Ian: Includes multi-band relaxation.
Note on AB171: Rose, Ian: Includes multi-band relaxation.
Note on AB187: Rose, Ian: Includes multi-band relaxation.
Note on AB203: Rose, Ian: Includes multi-band relaxation.