## CoverPage
3GPP TSG-RAN WG4 Meeting # 112bis R4-2415082 Hefei, China, October 14 – 18, 2024 Agenda item: 6.21.2.2 Source: CATT Title: Simulation results for Ambient-IoT co-existence study Document for: Information Introduction: This document provides the simulation results for A-IoT coexistence
Deployment scenario No. (Case No.) | Topology | spectrum | Case No. | Aggressor | Victim | note
1-1(a/b/c/d) | D1T1-A2- NR UE only outdoor | R2D: DL | a | Device | NR DL | D2R
|  | CW2D and D2R: DL | b | NR DL | reader | D2R
1-2(a/b/c/d) | D1T1-A2- NR UE indoor | R2D: DL | c | Reader | NR DL | R2D
|  | CW2D and D2R: DL | d | NR DL | device | R2D
2-1(e/f/c/d) | D1T1-B- NR UE only outdoor | R2D: DL | e | Device | NR UL | D2R
|  | CW2D and D2R: UL | f | NR UL | reader | D2R
2-2(e/f/c/d) | D1T1-B- NR UE indoor | R2D: DL | g | Reader | NR UL | R2D
|  | CW2D and D2R: UL | h | NR UL | device | R2D
3 (Optional)(a/b/g/h) | D1T1-A2- NR UE indoor | R2D: UL
CW2D and D2R: DL
4 (Optional)(e/f/g/h) | D1T1-B- NR UE indoor | R2D: UL
CW2D and D2R: UL
5-1(e/f/g/h) | D2T2-A2- NR UE only outdoor | R2D: UL
CW2D and D2R: UL
5-2(e/f/g/h) | D2T2-A2- NR UE indoor | R2D: UL
CW2D and D2R: UL
6-1(a/b/g/h) | D2T2-B- NR UE only outdoor | R2D: UL
CW2D and D2R: DL
6-2(a/b/g/h) | D2T2-B- NR UE indoor | R2D: UL
CW2D and D2R: DL

## Scenario 1-1
Case | Aggressor | Victim | Company | NR BS Tx (30dBc or 17dBc) | AIoT Reader Tx | Device type (device1 or 2a) | device Tx (25dBc with 15KHz BW / 16dBc with 90KHz) | CW interference cancellation capbility | Maximum d2D-in (25m or none) | Victim with inter-system interference
[10 empty] | SINR degradation @5% in dB | SINR degradation @50% in dB | Throughput degradation @5% | Throughput degradation @50% | Outage percentage consider SINR level with [10%] BLER
a | Device | NR DL
|  |  | CATT | 30dBc |  | device1 | 25dBc with 15KHz BW | No CW interference | none | 0 | 0 | 0% | 0%
b | NR DL | reader
0
|  |  | CATT | 30dBc |  | device1 | 25dBc with 15KHz BW | No CW interference | none | 0.457 | 0.31
c | Reader | NR DL
|  |  | CATT | 30dBc |  | device1 | 25dBc with 15KHz BW | No CW interference | none | 0.001 | 0 | 0.059% | 0.021%
d | NR DL | device
|  |  | CATT | 30dBc |  | device1 | 25dBc with 15KHz BW | No CW interference | none | 0 | 0.016

## Scenario 1-2
Case | Aggressor | Victim | Company | NR BS Tx (30dBc or 17dBc) | AIoT Reader Tx | Device type (device1 or 2a) | device Tx (25dBc with 15KHz BW / 16dBc with 90KHz) | CW interference cancellation capbility | Maximum d2D-in (25m or none) | Victim with inter-system interference |  |  |  |  | Victim with inter-system interference
[10 empty] | 10% NR UE indoor |  |  |  |  | 100% NR UE indoor (Optional)
[10 empty] | SINR degradation @5% in dB | SINR degradation @50% in dB | Throughput degradation @5% | Throughput degradation @50% | Outage percentage consider SINR level with [10%] BLER | SINR degradation @5% in dB | SINR degradation @50% in dB | Throughput degradation @5% | Throughput degradation @50% | Outage percentage consider SINR level with [10%] BLER
a | Device | NR DL
|  |  | CATT | 30dBc |  | device1 | 25dBc with 15KHz BW | No CW interference | none | 0 | 0 | 0.001% | 0%
b | NR DL | reader
|  |  | CATT | 30dBc |  | device1 | 25dBc with 15KHz BW | No CW interference | none | 0.774 | 0.22
c | Reader | NR DL
|  |  | CATT | 30dBc |  | device1 | 25dBc with 15KHz BW | No CW interference | none | 34.655 | 1.402 | 100% | 17.86%
d | NR DL | device
|  |  | CATT | 30dBc |  | device1 | 25dBc with 15KHz BW | No CW interference | none | 0 | 0.02

## Scenario 2-1
Case | Aggressor | Victim | Company | NR BS Tx (30dBc or 17dBc) | AIoT Reader Tx | Device type (device1 or 2a) | device Tx (25dBc with 15KHz BW / 16dBc with 90KHz) | CW interference cancellation capbility | Maximum d2D-in (25m or none) | Victim with inter-system interference
[10 empty] | SINR degradation @5% in dB | SINR degradation @50% in dB | Throughput degradation @5% | Throughput degradation @50% | Outage percentage consider SINR level with [10%] BLER
e | Device | NR UL
|  |  | CATT | 30dBc |  | device1 | 25dBc with 15KHz BW | No CW interference | none | 0 | 0 | 0 | 0
f | NR UL | reader
|  |  | CATT | 30dBc |  | device1 | 25dBc with 15KHz BW | No CW interference | none | 0 | 0
c | Reader | NR DL
|  |  | CATT | 30dBc |  | device1 | 25dBc with 15KHz BW | No CW interference | none | 0 | 0.001 | 0.009% | 0.035%
d | NR DL | device
|  |  | CATT | 30dBc |  | device1 | 25dBc with 15KHz BW | No CW interference | none | 0.01 | 0.021

## Scenario 2-2
Case | Aggressor | Victim | Company | NR BS Tx (30dBc or 17dBc) | AIoT Reader Tx | Device type (device1 or 2a) | device Tx (25dBc with 15KHz BW/ 16dBc with 90KHz BW) | CW interference cancellation capbility | Maximum d2D-in (25m or none) | Victim with inter-system interference |  |  |  |  | Victim with inter-system interference
[10 empty] | 10% NR UE indoor |  |  |  |  | 100% NR UE indoor (Optional)
[10 empty] | SINR degradation @5% in dB | SINR degradation @50% in dB | Throughput degradation @5% | Throughput degradation @50% | Outage percentage consider SINR level with [10%] BLER | SINR degradation @5% in dB | SINR degradation @50% in dB | Throughput degradation @5% | Throughput degradation @50% | Outage percentage consider SINR level with [10%] BLER
e | Device | NR UL
|  |  | CATT | 30dBc |  | device1 | 25dBc with 15KHz BW | No CW interference | none | 0 | 0 | 0 | 0
f | NR UL | reader
|  |  | CATT | 30dBc |  | device1 | 25dBc with 15KHz BW | No CW interference | none | 3.214 | 1.291
c | Reader | NR DL
|  |  | CATT | 30dBc |  | device1 | 25dBc with 15KHz BW | No CW interference | none | 27.806 | 0.516 | 100% | 9.459%
d | NR DL | device
|  |  | CATT | 30dBc |  | device1 | 25dBc with 15KHz BW | No CW interference | none | 0.076 | 0.057

## Scenario 5-1
Case | Aggressor | Victim | Company | NR BS Tx (30dBc or 17dBc) | AIoT Reader Tx | Device type (device1 or 2a) | device Tx (25dBc with 15KHz BW / 16dBc with 90KHz) | CW interference cancellation capbility | Maximum d2D-in (25m or none) | Victim with inter-system interference
[10 empty] | SINR degradation @5% in dB | SINR degradation @50% in dB | Throughput degradation @5% | Throughput degradation @50% | Outage percentage consider SINR level with [10%] BLER
e | Device | NR UL
|  |  | CATT | 30dBc | based on IBE | device1 | 25dBc with 15KHz BW | No CW interference | none | 0 | 0 | 0% | 0%
f | NR UL | reader
|  |  | CATT | 30dBc | based on IBE | device1 | 25dBc with 15KHz BW | No CW interference | none | 0.121 | 1.473
g | Reader | NR UL
|  |  | CATT | 30dBc | based on IBE | device1 | 25dBc with 15KHz BW | No CW interference | none | 0.155 | 0.792 | 7.629% | 4.987%
h | NR UL | device
|  |  | CATT | 30dBC | based on IBE | device1 | 25dBc with 15KHz BW | No CW interference | none | 0.016 | 0.27

## Scenario 5-2
Case | Aggressor | Victim | Company | NR BS Tx (30dBc or 17dBc) | AIoT Reader Tx | Device type (device1 or 2a) | device Tx (25dBc with 15KHz BW / 16dBc with 90KHz) | CW interference cancellation capbility | Maximum d2D-in (25m or none) | Victim with inter-system interference |  |  |  |  | Victim with inter-system interference
[10 empty] | 10% NR UE indoor |  |  |  |  | 100% NR UE indoor (Optional)
[10 empty] | SINR degradation @5% in dB | SINR degradation @50% in dB | Throughput degradation @5% | Throughput degradation @50% | Outage percentage consider SINR level with [10%] BLER | SINR degradation @5% in dB | SINR degradation @50% in dB | Throughput degradation @5% | Throughput degradation @50% | Outage percentage consider SINR level with [10%] BLER
e | Device | NR UL
|  |  | CATT | 30dBc | based on IBE | device1 | 25dBc with 15KHz BW | No CW interference | none | 0 | 0 | 0% | 0%
f | NR UL | reader
|  |  | CATT | 30dBc | based on IBE | device1 | 25dBc with 15KHz BW | No CW interference | none | 18.045 | 21.876
g | Reader | NR UL
|  |  | CATT | 30dBc | based on IBE | device1 | 25dBc with 15KHz BW | No CW interference | none | 0.791 | 0.749 | 28.04% | 4.452%
h | NR UL | device
|  |  | CATT | 30dBc | based on IBE | device1 | 25dBc with 15KHz BW | No CW interference | none | 0.03 | 0.446