## Cover Sheet
3GPP TSG-RAN WG4 Meeting #112 bis R4-2416328 Hefei, CN, 14 – 18 October, 2024 Title: Updated summary of simulation results for PRS aggregation Source: Ericsson Agenda item: 4.2.2.5 Document for: Information
This contribution presents an updated summary of the simulation results for PRS BWA. The changes compared to R4-2412692 (summary document submitted to RAN4#112) are highlighted. Simulation results for the agreed side conditions and propagation conditions from the tDocs in references are summarized in this document.
References:
R4-2400199, Simulation results for PRS/SRS BW aggregation, CATT.
R4-2401228, Simulation results for PRS BW aggregation, Qualcomm Incorporated.
R4-2401874, Simulation results for PRS Bandwidth Aggregation, Nokia, Nokia Shanghai Bell.
R4-2402184, Simulation results for Bandwidth Aggregation, Huawei, HiSilicon.
R4-2402691, Simulation results for PRS aggregation, Ericsson.
R4-2405518, Additional simulation results for PRS aggregation, Ericsson.
R4-2405886, Simulation results for PRS Bandwidth Aggregation, Nokia.
R4-2409165, Simulation results for PRS Bandwidth Aggregation, Nokia.
R4-2412692, Summary of simulation results for PRS aggregation, Ericsson.
R4-2416327, On performance requirement for bandwidth aggregation for positioning measurements, Ericsson.

## Agreements
Bandwidth configuration to define accuracy requirements for positioning measurements based on bandwidth aggregation (RAN4#110)
Agreements
· For PRS BW aggregation for RSTD and UE Rx-Tx, the requirements are to be defined at least for the following per-PFL BWs:
o 15 kHz SCS: 104 PRBs (20 MHz)
o 30 kHz SCS: 132 PRBs (50 MHz), 272 (100 MHz)
o 60 kHz SCS FR1: 64 PRBs (50 MHz), 132 (100 MHz)
o 60 kHz SCS FR2: 64 PRBs (50 MHz), 132 (100 MHz)
o 120 kHz SCS: 64 PRBs (100 MHz), 128 (200 MHz)
· Note: The aggregated PFLs will have the same SCS.
· FFS: Other BWs.
Side condition for PRS aggregation accuracy requirements (RAN4#110bis)
Agreement:
· Rel-17 side conditions for RSTD and UE Rx-Tx time difference is reused for PRS based positioning measurement with bandwidth aggregation.
Bandwidth configuration for PRS aggregation based measurement accuracy requirement (RAN4#111)
Agreement:
· Define RSTD and UE Rx-Tx measurement accuracy requirements with PRS BW aggregation for aggregated PFLs of equal bandwidth, with the per-PFL bandwidth values agreed in the simulation assumptions
· Accuracy requirements are defined based on combination (per-PFL BW, number of PFLs).
Accuracy requirements for 2 PFL and 3 PFL cases (RAN4#111)
Agreement:
· Define separate accuracy requirements for RSTD and UE Rx-Tx measurements for 2 and 3 aggregated PFLs.

## RSTD Results
AWGN, 2 PFLs, 4 samples, SINR = (-6, -13, -13)dB | [8 empty] | TDL-A, 2 PFLs, 4 samples, SINR = (-6, -13, -13)dB
FR | SCS (kHz) | PRS BW/PFL (PRBs) | Absolute error (Tc) | [5 empty] | FR | SCS (kHz) | PRS BW/PFL (PRBs) | Absolute error (Tc)
|  |  | CATT | Qualcomm | Nokia | Ericsson | Huawei | Average |  |  |  | CATT | Nokia | Ericsson | Huawei | Average
|  |  | 90%-ile | 90%-ile | 90%-ile | 90%-ile | 90%-ile | 90%-ile |  |  |  | 90%-ile | 90%-ile | 90%-ile | 90%-ile | 90%-ile
FR1 | 15 | 104 | 18 | 18 | 16 | 23 | 23 | 19.6 | FR1 | 15 | 104 | 13 | 40 | 8 | 119 | 45
| 30 | 132 | 12 | 10 | 8 | 12 | 14 | 11.2 |  | 30 | 132 | 12 | 20 | 9 | 77 | 29.5
|  | 272 | 3 | 6 | 4 | 6 | 9 | 5.6 |  |  | 272 | 3 | 8 | 24 | 74 | 27.25
| 60 | 64 | 13 | 9 | 8 | 12 | 14 | 11.2 |  | 60 | 64 | 12 | 24 | 9 | 79 | 31
|  | 132 | 3 | 5 | 4 | 6 | 9 | 5.4 |  |  | 132 | 3 | 8 | 21 | 75 | 26.75
AWGN, 3 PFLs, 4 samples, SINR = (-6, -13, -13)dB | [8 empty] | TDL-A, 3 PFLs, 4 samples, SINR = (-6, -13, -13)dB
FR | SCS (kHz) | PRS BW/PFL (PRBs) | Absolute error (Tc) | [5 empty] | FR | SCS (kHz) | PRS BW/PFL (PRBs) | Absolute error (Tc)
|  |  | CATT | Qualcomm | Nokia | Ericsson | Huawei | Average |  |  |  | CATT | Nokia | Ericsson | Huawei | Average
|  |  | 90%-ile | 90%-ile | 90%-ile | 90%-ile | 90%-ile | 90%-ile |  |  |  | 90%-ile | 90%-ile | 90%-ile | 90%-ile | 90%-ile
FR1 | 15 | 104 | 11 | 13 | 16 | 23 | 16 | 15.8 | FR1 | 15 | 104 | 11 | 40 | 10 | 79 | 35
| 30 | 132 | 5 | 5 | 4 | 6 | 11 | 6.2 |  | 30 | 132 | 3 | 8 | 25 | 80 | 29
|  | 272 | 4 | 3 | 2 | 4 | 9 | 4.4 |  |  | 272 | 3 | 12 | 24 | 70 | 27.25
| 60 | 64 | 5 | 5 | 4 | 6 | 11 | 6.2 |  | 60 | 64 | 4 | 10 | 24 | 101 | 34.75
|  | 132 | 4 | 2 | 2 | 3 | 9 | 4 |  |  | 132 | 3 | 12 | 24 | 92 | 32.75
AWGN, 2 PFLs, reduced number of samples, SINR = (-3, -6, -6)dB
FR | SCS (kHz) | PRS BW/PFL (PRBs) | Absolute error (Tc)
|  |  | CATT | Qualcomm | Nokia | Ericsson | Huawei | Average
|  |  | 90%-ile | 90%-ile | 90%-ile | 90%-ile | 90%-ile | 90%-ile
FR1 | 15 | 104 | 18 | 18 | 32 | 27 | 23 | 23.6
| 30 | 132 | 12 | 9 | 16 | 12 | 14 | 12.6
|  | 272 | 3 | 5 | 8 | 6 | 9 | 6.2
| 60 | 64 | 12 | 10 | 16 | 12 | 14 | 12.8
|  | 132 | 3 | 5 | 8 | 6 | 9 | 6.2
AWGN, 3 PFLs, reduced number of samples, SINR = (-3, -6, -6)dB
FR | SCS (kHz) | PRS BW/PFL (PRBs) | Absolute error (Tc)
|  |  | CATT | Qualcomm | Nokia | Ericsson | Huawei | Average
|  |  | 90%-ile | 90%-ile | 90%-ile | 90%-ile | 90%-ile | 90%-ile
FR1 | 15 | 104 | 11 | 16 | 32 | 23 | 16 | 19.6
| 30 | 132 | 5 | 4 | 8 | 7 | 11 | 7
|  | 272 | 4 | 3 | 4 | 4 | 9 | 4.8
| 60 | 64 | 5 | 5 | 8 | 6 | 11 | 7
|  | 132 | 4 | 3 | 4 | 3 | 9 | 4.6
AWGN, 2 PFLs, 4 samples, SINR = (-6, -13, -13)dB | [8 empty] | TDL-C, 2 PFLs, 4 samples, SINR = (-6, -13, -13)dB
FR | SCS (kHz) | PRS BW/PFL (PRBs) | Absolute error (Tc) | [5 empty] | FR | SCS (kHz) | PRS BW/PFL (PRBs) | Absolute error (Tc)
|  |  | CATT | Qualcomm | Nokia | Ericsson | Huawei | Average |  |  |  | CATT | Ericsson | Nokia | Huawei | Average
|  |  | 90%-ile | 90%-ile | 90%-ile | 90%-ile | 90%-ile | 90%-ile |  |  |  | 90%-ile | 90%-ile | 90%-ile | 90%-ile | 90%-ile
FR2 | 60 | 64 | 13 | 9 | 8 | 12 | 14 | 11.2 | FR2 | 60 | 64 | 39 | 24 | 40 | 184 | 71.75
|  | 132 | 3 | 5 | 4 | 6 | 9 | 5.4 |  |  | 132 | 35 | 27 | 38 | 119 | 54.75
| 120 | 64 | 4 | 5 | 4 | 6 | 9 | 5.6 |  | 120 | 64 | 36 | 27 | 50 | 179 | 73
|  | 128 | 3 | 3 | 2 | 3 | 4 | 3 |  |  | 128 | 39 | 26 | 40 | 119 | 56
AWGN, 3 PFLs, 4 samples, SINR = (-6, -13, -13)dB | [8 empty] | TDL-C, 3 PFLs, 4 samples, SINR = (-6, -13, -13)dB
FR | SCS (kHz) | PRS BW/PFL (PRBs) | Absolute error (Tc) | [5 empty] | FR | SCS (kHz) | PRS BW/PFL (PRBs) | Absolute error (Tc)
|  |  | CATT | Qualcomm | Nokia | Ericsson | Huawei | Average |  |  |  | CATT | Ericsson | Nokia | Huawei | Average
|  |  | 90%-ile | 90%-ile | 90%-ile | 90%-ile | 90%-ile | 90%-ile |  |  |  | 90%-ile | 90%-ile | 90%-ile | 90%-ile | 90%-ile
FR2 | 60 | 64 | 5 | 5 | 4 | 6 | 11 | 6.2 | FR2 | 60 | 64 | 38 | 28 | 40 | 92 | 49.5
|  | 132 | 4 | 2 | 2 | 3 | 9 | 4 |  |  | 132 | 39 | 7 | 37 | 74 | 39.25
| 120 | 64 | 4 | 3 | 2 | 3 | 9 | 4.2 |  | 120 | 64 | 39 | 26 | 40 | 92 | 49.25
|  | 128 | 1 | 1 | 1 | 2 | 4 | 1.8 |  |  | 128 | 39 | 1 | 39 | 126 | 51.25
AWGN, 2 PFLs, reduced number of samples, SINR = (-3, -6, -6)dB
FR | SCS (kHz) | PRS BW/PFL (PRBs) | Absolute error (Tc)
|  |  | CATT | Qualcomm | Nokia | Ericsson | Huawei | Average
|  |  | 90%-ile | 90%-ile | 90%-ile | 90%-ile | 90%-ile | 90%-ile
FR2 | 60 | 64 | 12 | 10 | 16 | 12 | 14 | 12.8
|  | 132 | 3 | 5 | 8 | 6 | 9 | 6.2
| 120 | 64 | 4 | 5 | 8 | 6 | 9 | 6.4
|  | 128 | 3 | 3 | 4 | 3 | 4 | 3.4
AWGN, 3 PFLs, reduced number of samples, SINR = (-3, -6, -6)dB
FR | SCS (kHz) | PRS BW/PFL (PRBs) | Absolute error (Tc)
|  |  | CATT | Qualcomm | Nokia | Ericsson | Huawei | Average
|  |  | 90%-ile | 90%-ile | 90%-ile | 90%-ile | 90%-ile | 90%-ile
FR2 | 60 | 64 | 5 | 5 | 8 | 6 | 11 | 7
|  | 132 | 4 | 3 | 4 | 4 | 9 | 4.8
| 120 | 64 | 4 | 2 | 4 | 3 | 9 | 4.4
|  | 128 | 1 | 1 | 2 | 2 | 4 | 2

## UE Rx-Tx Results
AWGN, UE Rx-Tx 2 PFLs, 4 samples, SINR = (-3, -13, -13)dB, 90%-ile error | [14 empty] | TDL-A, UE Rx-Tx 2 PFLs, 4 samples, SINR = (-3, -13, -13)dB, 90%-ile error
FR | SCS(kHz) | PRS BW/PFL (PRBs) | Absolute error (Tc) | [11 empty] | FR | SCS(kHz) | PRS BW/PFL (PRBs) | Absolute error (Tc)
|  |  | CATT |  | Qualcomm |  | Nokia |  | Ericsson |  | Huawei |  | Average |  |  |  |  | CATT |  | Nokia |  | Ericsson |  | Huawei |  | Average
|  |  | -3dB | -13dB | -3dB | -13dB | -3dB | -13dB | -3dB | -13dB | -3dB | -13dB | -3dB | -13dB |  |  |  | -3dB | -13dB | -3dB | -13dB | -3dB | -13dB | -3dB | -13dB | -3dB | -13dB
FR1 | 15 | 104 | 7 | 11 | 15 | 15 | 16 | 16 | 15 | 15 | 7 | 13 | 12 | 14 | FR1 | 15 | 104 | 36 | 37 | 48 | 48 | 32 | 32 | 54 | 70 | 42.5 | 46.75
| 30 | 132 | 2 | 11 | 8 | 7 | 8 | 8 | 8 | 8 | 4 | 8 | 6 | 8.4 |  | 30 | 132 | 27 | 28 | 40 | 40 | 32 | 32 | 44 | 45 | 35.75 | 36.25
|  | 272 | 1 | 3 | 4 | 4 | 4 | 4 | 4 | 4 | 3 | 5 | 3.2 | 4 |  |  | 272 | 28 | 28 | 30 | 30 | 29 | 30 | 45 | 43 | 33 | 32.75
| 60 | 64 | 2 | 11 | 8 | 8 | 8 | 8 | 8 | 8 | 4 | 8 | 6 | 8.6 |  | 60 | 64 | 28 | 28 | 40 | 40 | 32 | 32 | 48 | 46 | 37 | 36.5
|  | 132 | 1 | 3 | 4 | 4 | 4 | 4 | 4 | 4 | 3 | 5 | 3.2 | 4 |  |  | 132 | 28 | 28 | 30 | 32 | 29 | 30 | 41 | 44 | 32 | 33.5
AWGN, UE Rx-Tx 3 PFLs, 4 samples, SINR = (-3, -13, -13)dB, 90%-ile error | [14 empty] | TDL-A, UE Rx-Tx 3 PFLs, 4 samples, SINR = (-3, -13, -13)dB, 90%-ile error
FR | SCS(kHz) | PRS BW/PFL (PRBs) | Absolute error (Tc) | [11 empty] | FR | SCS(kHz) | PRS BW/PFL (PRBs) | Absolute error (Tc)
|  |  | CATT |  | Qualcomm |  | Nokia |  | Ericsson |  | Huawei |  | Average |  |  |  |  | CATT |  | Nokia |  | Ericsson |  | Huawei |  | Average
|  |  | -3dB | -13dB | -3dB | -13dB | -3dB | -13dB | -3dB | -13dB | -3dB | -13dB | -3dB | -13dB |  |  |  | -3dB | -13dB | -3dB | -13dB | -3dB | -13dB | -3dB | -13dB | -3dB | -13dB
FR1 | 15 | 104 | 1 | 11 | 15 | 15 | 16 | 16 | 15 | 15 | 5 | 9 | 10.4 | 13.2 | FR1 | 15 | 104 | 32 | 33 | 48 | 48 | 33 | 33 | 44 | 46 | 39.25 | 40
| 30 | 132 | 2 | 3 | 4 | 4 | 4 | 4 | 4 | 4 | 3 | 6 | 3.4 | 4.2 |  | 30 | 132 | 27 | 28 | 28 | 30 | 28 | 29 | 44 | 47 | 31.75 | 33.5
|  | 272 | 1 | 3 | 3 | 3 | 2 | 2 | 2 | 2 | 2 | 5 | 2 | 3 |  |  | 272 | 26 | 27 | 34 | 34 | 25 | 25 | 41 | 41 | 31.5 | 31.75
| 60 | 64 | 2 | 3 | 4 | 4 | 4 | 4 | 4 | 4 | 3 | 6 | 3.4 | 4.2 |  | 60 | 64 | 27 | 27 | 28 | 32 | 28 | 29 | 49 | 59 | 33 | 36.75
|  | 132 | 1 | 3 | 2 | 2 | 2 | 2 | 2 | 2 | 2 | 5 | 1.8 | 2.8 |  |  | 132 | 26 | 27 | 34 | 34 | 25 | 25 | 46 | 54 | 32.75 | 35
AWGN, UE Rx-Tx 2 PFLs, reduced number of samples, SINR = (0, -6, -6)dB, 90%-ile error
FR | SCS(kHz) | PRS BW/PFL (PRBs) | Absolute error (Tc)
|  |  | CATT |  | Qualcomm |  | Ericsson |  | Huawei |  | Average
|  |  | 0dB | -6dB | 0dB | -6dB | 0dB | -6dB | 0dB | -6dB | 0dB | -6dB
FR1 | 15 | 104 | 7 | 11 | 15 | 15 | 15 | 15 | 7 | 13 | 11 | 13.5
| 30 | 132 | 2 | 11 | 7 | 8 | 8 | 8 | 4 | 8 | 5.25 | 8.75
|  | 272 | 1 | 3 | 4 | 4 | 4 | 4 | 3 | 5 | 3 | 4
| 60 | 64 | 2 | 11 | 7 | 8 | 8 | 8 | 4 | 8 | 5.25 | 8.75
|  | 132 | 1 | 3 | 4 | 4 | 4 | 4 | 3 | 5 | 3 | 4
AWGN, UE Rx-Tx 3 PFLs, reduced number of samples, SINR = (0, -6, -6)dB, 90%-ile error
FR | SCS(kHz) | PRS BW/PFL (PRBs) | Absolute error (Tc)
|  |  | CATT |  | Qualcomm |  | Ericsson |  | Huawei |  | Average
|  |  | 0dB | -6dB | 0dB | -6dB | 0dB | -6dB | 0dB | -6dB | 0dB | -6dB
FR1 | 15 | 104 | 1 | 11 | 13 | 15 | 15 | 15 | 5 | 9 | 8.5 | 12.5
| 30 | 132 | 2 | 3 | 4 | 4 | 4 | 4 | 3 | 6 | 3.25 | 4.25
|  | 272 | 1 | 3 | 2 | 3 | 2 | 2 | 2 | 5 | 1.75 | 3.25
| 60 | 64 | 2 | 3 | 3 | 4 | 4 | 4 | 3 | 6 | 3 | 4.25
|  | 132 | 1 | 3 | 2 | 3 | 2 | 2 | 2 | 5 | 1.75 | 3.25
AWGN, UE Rx-Tx 2 PFLs, 4 samples, SINR = (-3, -13, -13)dB, 90%-ile error | [14 empty] | TDL-C, UE Rx-Tx 2 PFLs, 4 samples, SINR = (-3, -13, -13)dB, 90%-ile error
FR | SCS(kHz) | PRS BW/PFL (PRBs) | Absolute error (Tc) | [11 empty] | FR | SCS(kHz) | PRS BW/PFL (PRBs) | Absolute error (Tc)
|  |  | CATT |  | Qualcomm |  | Nokia |  | Ericsson |  | Huawei |  | Average |  |  |  |  | CATT |  | Nokia |  | Ericsson |  | Huawei |  | Average
|  |  | -3dB | -13dB | -3dB | -13dB | -3dB | -13dB | -3dB | -13dB | -3dB | -13dB | -3dB | -13dB |  |  |  | -3dB | -13dB | -3dB | -13dB | -3dB | -13dB | -3dB | -13dB | -3dB | -13dB
FR2 | 60 | 64 | 2 | 11 | 8 | 8 | 8 | 8 | 8 | 8 | 4 | 8 | 6 | 8.6 | FR2 | 60 | 64 | 70 | 69 | 72 | 72 | 27 | 27 | 50 | 108 | 54.75 | 69
|  | 132 | 1 | 3 | 4 | 4 | 4 | 4 | 4 | 4 | 3 | 5 | 3.2 | 4 |  |  | 132 | 52 | 51 | 24 | 24 | 5 | 26 | 59 | 70 | 35 | 42.75
| 120 | 64 | 1 | 3 | 4 | 4 | 4 | 4 | 4 | 4 | 3 | 5 | 3.2 | 4 |  | 120 | 64 | 52 | 51 | 32 | 32 | 26 | 27 | 64 | 105 | 43.5 | 53.75
|  | 128 | 1 | 3 | 2 | 2 | 2 | 2 | 2 | 2 | 1 | 2 | 1.6 | 2.2 |  |  | 128 | 64 | 64 | 48 | 48 | 1 | 7 | 59 | 70 | 43 | 47.25
AWGN, UE Rx-Tx 3 PFLs, 4 samples, SINR = (-3, -13, -13)dB, 90%-ile error | [14 empty] | TDL-C, UE Rx-Tx 3 PFLs, 4 samples, SINR = (-3, -13, -13)dB, 90%-ile error
FR | SCS(kHz) | PRS BW/PFL (PRBs) | Absolute error (Tc) | [11 empty] | FR | SCS(kHz) | PRS BW/PFL (PRBs) | Absolute error (Tc)
|  |  | CATT |  | Qualcomm |  | Nokia |  | Ericsson |  | Huawei |  | Average |  |  |  |  | CATT |  | Nokia |  | Ericsson |  | Huawei |  | Average
|  |  | -3dB | -13dB | -3dB | -13dB | -3dB | -13dB | -3dB | -13dB | -3dB | -13dB | -3dB | -13dB |  |  |  | -3dB | -13dB | -3dB | -13dB | -3dB | -13dB | -3dB | -13dB | -3dB | -13dB
FR2 | 60 | 64 | 2 | 3 | 4 | 4 | 4 | 4 | 4 | 4 | 3 | 6 | 3.4 | 4.2 | FR2 | 30 | 64 | 51 | 52 | 26 | 26 | 26 | 27 | 38 | 54 | 35.25 | 39.75
|  | 132 | 1 | 3 | 2 | 2 | 2 | 2 | 2 | 2 | 2 | 5 | 1.8 | 2.8 |  |  | 132 | 64 | 64 | 47 | 47 | 1 | 7 | 38 | 43 | 37.5 | 40.25
| 120 | 64 | 1 | 3 | 2 | 2 | 2 | 2 | 2 | 2 | 2 | 5 | 1.8 | 2.8 |  | 60 | 64 | 64 | 64 | 48 | 48 | 1 | 14 | 47 | 54 | 40 | 45
|  | 128 | 1 | 1 | 2 | 1 | 1 | 1 | 1 | 1 | 1 | 2 | 1.2 | 1.2 |  |  | 128 | 64 | 64 | 63 | 63 | 1 | 1 | 38 | 74 | 41.5 | 50.5
AWGN, UE Rx-Tx 2 PFLs, reduced number of samples, SINR = (0, -6, -6)dB, 90%-ile error
FR | SCS(kHz) | PRS BW/PFL (PRBs) | Absolute error (Tc)
|  |  | CATT |  | Qualcomm |  | Ericsson |  | Huawei |  | Average
|  |  | 0dB | -6dB | 0dB | -6dB | 0dB | -6dB | 0dB | -6dB | 0dB | -6dB
FR2 | 60 | 64 | 2 | 11 | 7 | 8 | 8 | 8 | 4 | 8 | 5.25 | 8.75
|  | 132 | 1 | 3 | 4 | 4 | 4 | 4 | 3 | 5 | 3 | 4
| 120 | 64 | 1 | 3 | 4 | 4 | 4 | 4 | 3 | 5 | 3 | 4
|  | 128 | 1 | 3 | 2 | 2 | 2 | 2 | 1 | 2 | 1.5 | 2.25
AWGN, UE Rx-Tx 3 PFLs, reduced number of samples, SINR = (0, -6, -6)dB, 90%-ile error
FR | SCS(kHz) | PRS BW/PFL (PRBs) | Absolute error (Tc)
|  |  | CATT |  | Qualcomm |  | Ericsson |  | Huawei |  | Average
|  |  | 0dB | -6dB | 0dB | -6dB | 0dB | -6dB | 0dB | -6dB | 0dB | -6dB
FR2 | 60 | 64 | 2 | 3 | 3 | 4 | 4 | 4 | 3 | 6 | 3 | 4.25
|  | 132 | 1 | 3 | 2 | 3 | 2 | 2 | 2 | 5 | 1.75 | 3.25
| 120 | 64 | 1 | 3 | 2 | 2 | 2 | 2 | 2 | 5 | 1.75 | 3
|  | 128 | 1 | 1 | 1 | 1 | 1 | 1 | 1 | 2 | 1 | 1.25