## Cover
3GPP RAN WG4 Meeting #112bis |  | R4-2416905
Hefei, China, October 14th – October 18th, 2024
Title: | Updated summary of simulation results for SL positioning accuracy requirements
Source: | CATT
Agenda item: | 4.2.2.2
Document for: | Information
Contents
sheet1 | SL-PRS RSTD simulation results
sheet2 | SL-PRS RSRP simulation results
sheet3 | SL-PRS RSRPP simulation results
sheet4 | SL-PRS UE Rx-Tx time difference simulation results
The contributions from the following Tdocs are captured:
[1] R4-2312135, Link-level simulation results for SL-PRS measurement, vivo, RAN4#108.
[2] R4-2312837, Simulation results for SL positioning, Huawei, RAN4#108.
[3] R4-2311629, Simulation results for sidelink positioning, CATT, RAN4#108.
[4] R4-2312286, Discussion on RRM core requirement for SL positioning enhancement, LG Electronics, RAN4#108.
[5] R4-2312724, On SL positioning, Ericsson, RAN4#108.
[6] R4-2315730, Updated Link-level simulation results for SL-PRS measurement, vivo, RAN4#108bis.
[7] R4-2315721, Simulation results for Sidelink positioning, Qualcomm Incorporated, RAN4#108bis.
[8] R4-2318280, Simulation results for Sidelink positioning, CATT, RAN4#109.
[9] R4-2319072, Updated Link-level simulation results for SL-PRS measurement, vivo, RAN4#109.
[10] R4-2320853, Simulation Results for Sidelink Positioning, Nokia, RAN4#109.
[11] R4-2402176, Updated simulation results for SL positioning, Huawei, RAN4#110.
[12] R4-2301222, Additional simulation results for Sidelink positioning, Qualcomm Incorporated, RAN4#110.

## 1.SL-PRS RSTD
SL-PRS based RSTD [Tc] (-3, -6, -6) dB
SCS | RB | Comb | Symbol | Sample | vivo (For SCS=15kHz, RB=48 and 96.) | Huawei | CATT | Qualcomm (For SCS=15kHz, RB=48 and 96.) | Nokia (For SCS=15kHz, RB=48 and 96.) | LG | Ericsson （100%load） | Averaged accuracy |  | vivo (For SCS=15kHz, RB=48 and 96.) | Huawei | CATT | Qualcomm (For SCS=15kHz, RB=48 and 96.) | Nokia (For SCS=15kHz, RB=48 and 96.) | LG | Ericsson（100% load） | Averaged accuracy |  | vivo (For SCS=15kHz, RB=48 and 96.) | Huawei | CATT | Qualcomm (For SCS=15kHz, RB=48 and 96.) | Nokia (For SCS=15kHz, RB=48 and 96.) | LG | Ericsson（100% load） | Averaged accuracy
[5 empty] | AWGN | [6 empty] | AWGN |  | TDL-A | [6 empty] | TDL-A |  | TDL-B | [6 empty] | TDL-B
(kHz)
[5 empty] | UE 95% | UE 95% | UE-95% | Accuracy [5%, 95%] | UE 95% | max(5%,95%) | UE 95% | max(5%,95%) |  | UE 95% | UE 95% | UE-95% | Accuracy [5%, 95%] | UE 95% | max(5%,95%) | UE 95% | max(5%,95%) |  | UE 95% | UE 95% | UE-95% | Accuracy [5%, 95%] | UE 95% | max(5%,95%) | UE 95% | max(5%,95%)
15 | 48 | 4 | 4 | 1 | 69.2 | 108 | 77.4 | 81 | 16 | 5888 | 11.73 | 60.555 |  | 121.6 | 224 | 115.27 | 99 | 136 | 6016 | 82.29 | 129.6933 |  | 139.5 | 313 | 144.1 | 136 | 320 | 6272 | 161.04 | 202.2733
|  |  |  | 4 | 69.1 | 64 | 75.52 | 67 | 8 |  | 6.12 | 48.29 |  | 83.1 | 134 | 105.23 | 98 | 64 |  | 40.46 | 87.465 |  | 103.6 | 154 | 119.1 | 94 | 88 |  | 46.68 | 100.8967
|  | 4 | 2 | 1 | 74.2 | 148 | 73.98 | 77 | 16 | 5888 | 15.92 | 67.5167 |  | 521.1 | 241 | 99.93 | 100 | 132 | 6016 | 83.09 | 196.1867 |  | 357.9 | 410 | 148.13 | 146 | 332 | 6272 | 181.4 | 262.5717
|  |  |  | 4 | 73.8 | 76 | 70.89 | 77 | 8 |  | 9.77 | 52.5767 |  | 103.6 | 129 | 87.65 | 96 | 64 |  | 40.36 | 86.7683 |  | 137.4 | 168 | 129.9 | 92 | 112 |  | 47.41 | 114.4517
| 96 | 4 | 4 | 1 | 31.8 | 36 | 43.15 | 37 | 0 | 5888 | 3.77 | 25.2867 |  | 45.1 | 131 | 72.9 | 50 | 104 | 6016 | 43.19 | 74.365 |  | 62.1 | 114 | 84.36 | 68 | 324 | 6144 | 33.21 | 114.2783
|  | 4 | 2 | 1 | 36.7 | 51 | 40.43 | 40 | 8 | 5888 | 6.12 | 30.375 |  | 68.2 | 128 | 72.39 | 50 | 112 | 6016 | 43.77 | 79.06 |  | 94.9 | 110 | 92.47 | 69 | 320 | 6144 | 32.62 | 119.8317
30 | 24 | 4 | 4 | 4 | 79 | 82 | 62.23 | 71 | 12 |  | 8.48 | 52.4517 |  | 98.1 | 135 | 95.3 | 99 | 76 |  | 39.11 | 90.4183 |  | 130.7 | 171 | 115.39 | 104 | 92 |  | 50.49 | 110.5967
|  | 4 | 2 | 4 | 84.7 | 122 | 82.08 | 80 | 12 |  | 11.99 | 65.4617 |  | 1455.6 | 150 | 177.44 | 100 | 84 |  | 43.9 | 335.1567 |  | 269.8 | 178 | 127.92 | 108 | 146 |  | 50.63 | 146.725
| 48 | 4 | 4 | 1 | 37 | 61 | 44.16 | 36 | 8 | 5888 | 6.66 | 32.1367 |  | 62.8 | 168 | 72.43 | 50 | 120 | 6016 | 40.96 | 85.6983 |  | 85 | 131 | 78.5 | 71 | 312 | 6144 | 62.77 | 123.3783
|  |  |  | 4 | 36.9 | 32 | 43.12 | 37 | 4 |  | 3.52 | 26.09 |  | 44.3 | 95 | 62.73 | 50 | 68 |  | 23.22 | 57.2083 |  | 56.4 | 76 | 51.42 | 53 | 74 |  | 29.69 | 56.7517
|  | 4 | 2 | 1 | 38.4 | 85 | 39.51 | 40 | 8 | 5888 | 9.31 | 36.7033 |  | 110.4 | 215 | 76.49 | 51 | 128 | 6016 | 50.69 | 105.2633 |  | 189.6 | 161 | 91.67 | 73 | 308 | 6144 | 69.59 | 148.81
|  |  |  | 4 | 38.1 | 44 | 44.4 | 42 | 4 |  | 4.61 | 29.5183 |  | 56.9 | 104 | 69.22 | 50 | 74 |  | 21.49 | 62.6017 |  | 77.4 | 126 | 71.46 | 53 | 72 |  | 32.81 | 72.1117
| 96 | 4 | 4 | 1 | 16 | 22 | 26.67 | 19 | 0 | 5888 | 2.42 | 14.3483 |  | 23 | 77 | 18.08 | 22 | 100 | 6016 | 13.74 | 42.3033 |  | 33.2 | 122 | 47.84 | 62 | 282 | 6016 | 57.43 | 100.745
|  | 4 | 2 | 1 | 18.3 | 30 | 27.27 | 20 | 4 | 5888 | 3.62 | 17.1983 |  | 30.8 | 68 | 16.18 | 23 | 96 | 6016 | 13.76 | 41.29 |  | 66.3 | 125 | 50.72 | 59 | 270 | 6016 | 54.62 | 104.2733
60 | 24 | 4 | 4 | 4 | 41.8 | 43 | 39.11 | 37 | 6 |  | 4.88 | 28.6317 |  | 57.9 | 96 | 60.2 | 49 | 69 |  | 21.62 | 58.9533 |  | 71 | 104 | 60.52 | 62 | 66 |  | 29.72 | 65.54
|  | 4 | 2 | 4 | 41.6 | 58 | 46.13 | 39 | 10 |  | 6.23 | 33.4933 |  | 140.5 | 95 | 131.17 | 51 | 73 |  | 22.21 | 85.48 |  | 172.4 | 141 | 70.04 | 62 | 64 |  | 35.97 | 90.9017
SL-PRS based RSTD [Tc] (0, -6, -6) dB
SCS | RB | Comb | Symbol | Sample | vivo | Huawei | CATT | Qualcomm (For SCS=15kHz, RB=48 and 96.) | Nokia (For SCS=15kHz, RB=48 and 96.) | LG | Ericsson （100%load） | Averaged accuracy |  | vivo | Huawei | CATT | Qualcomm (For SCS=15kHz, RB=48 and 96.) | Nokia (For SCS=15kHz, RB=48 and 96.) | LG | Ericsson （100%load） | Averaged accuracy |  | vivo | Huawei | CATT | Qualcomm (For SCS=15kHz, RB=48 and 96.) | Nokia (For SCS=15kHz, RB=48 and 96.) | LG | Ericsson （100%load） | Averaged accuracy
[5 empty] | AWGN | [6 empty] | AWGN |  | TDL-A | [6 empty] | TDL-A |  | TDL-B | [6 empty] | TDL-B
(kHz)
[5 empty] | UE 95% | UE 95% | UE-95% | Accuracy [5%, 95%] | UE 95% | max(5%,95%) | UE 95% | max(5%,95%) |  | UE 95% | UE 95% | UE-95% | Accuracy [5%, 95%] | UE 95% | max(5%,95%) | UE 95% | max(5%,95%) |  | UE 95% | UE 95% | UE-95% | Accuracy [5%, 95%] | UE 95% | max(5%,95%) | UE 95% | max(5%,95%)
15 | 48 | 4 | 4 | 1 | 68.4 | 97 | 77.46 | 72 | 16 | 5888 | 11.82 | 57.1133 |  | 120.1 | 220 | 113.34 | 100 | 136 | 6016 | 83.45 | 128.815 |  | 133.4 | 379 | 142.01 | 141 | 320 | 6272 | 162.28 | 212.9483
|  |  |  | 4 | 68.4 | 49 | 75.28 | 70 | 8 |  | 6.38 | 46.1767 |  | 77 | 169 | 106.14 | 97 | 60 |  | 40.27 | 91.5683 |  | 82.1 | 325 | 119.78 | 94 | 80 |  | 46.68 | 124.5933
|  | 4 | 2 | 1 | 72.3 | 137 | 70.29 | 62 | 16 | 5888 | 16.63 | 62.37 |  | 3274.8 | 237 | 109.92 | 102 | 132 | 6016 | 84.68 | 656.7333 |  | 415 | 499 | 138.29 | 144 | 328 | 6272 | 171.47 | 282.6267
|  |  |  | 4 | 72.3 | 68 | 72.51 | 62 | 8 |  | 8.8 | 48.6017 |  | 91.4 | 182 | 104.59 | 96 | 64 |  | 42.09 | 96.68 |  | 120.2 | 428 | 121.95 | 93 | 112 |  | 45.8 | 153.4917
| 96 | 4 | 4 | 1 | 31.4 | 49 | 42.98 | 40 | 0 | 5888 | 3.89 | 27.8783 |  | 45 | 133 | 72.16 | 53 | 104 | 6016 | 42.72 | 74.98 |  | 61.5 | 144 | 81.93 | 74 | 328 | 6144 | 56.38 | 124.3017
|  | 4 | 2 | 1 | 36.5 | 68 | 39.9 | 30 | 8 | 5888 | 6.51 | 31.485 |  | 70 | 135 | 69.48 | 50 | 104 | 6016 | 44.71 | 78.865 |  | 80.4 | 140 | 86.77 | 72 | 320 | 6144 | 59.81 | 126.4967
30 | 24 | 4 | 4 | 4 | 79.8 | 52 | 60.11 | 63 | 12 |  | 8.62 | 45.9217 |  | 97.2 | 232 | 97.13 | 99 | 80 |  | 41.64 | 107.8283 |  | 114.6 | 489 | 107.01 | 105 | 90 |  | 49.42 | 159.1717
|  | 4 | 2 | 4 | 83.2 | 74 | 80.93 | 69 | 12 |  | 12.06 | 55.1983 |  | 258.9 | 242 | 110.26 | 97 | 80 |  | 43.23 | 138.565 |  | 135.6 | 538 | 121.5 | 107 | 110 |  | 49.22 | 176.8867
| 48 | 4 | 4 | 1 | 36.9 | 52 | 43.9 | 38 | 8 | 5888 | 7.28 | 31.0133 |  | 58.9 | 165 | 70.72 | 50 | 120 | 6016 | 40.8 | 84.2367 |  | 81.6 | 164 | 77.21 | 72 | 308 | 6144 | 61.39 | 127.3667
|  |  |  | 4 | 36.7 | 27 | 42.9 | 38 | 4 |  | 3.43 | 25.3383 |  | 39.8 | 127 | 61.82 | 49 | 82 |  | 23.87 | 63.915 |  | 49 | 141 | 48.64 | 53 | 72 |  | 29.34 | 65.4967
|  | 4 | 2 | 1 | 37.7 | 74 | 45.25 | 39 | 8 | 5888 | 10.51 | 35.7433 |  | 153.5 | 180 | 72.89 | 51 | 128 | 6016 | 54.26 | 106.6083 |  | 192.3 | 194 | 83.8 | 78 | 308 | 6144 | 69.02 | 154.1867
|  |  |  | 4 | 37.3 | 38 | 43.95 | 39 | 4 |  | 4.44 | 27.7817 |  | 51.2 | 139 | 65.51 | 49 | 76 |  | 23.6 | 67.385 |  | 63.8 | 166 | 66.53 | 54 | 72 |  | 32.39 | 75.7867
| 96 | 4 | 4 | 1 | 15.8 | 27 | 26.58 | 23 | 4 | 5888 | 2.4 | 16.4633 |  | 21.9 | 74 | 15 | 24 | 100 | 6016 | 13.67 | 41.4283 |  | 30.5 | 153 | 45.01 | 68 | 284 | 6016 | 56.77 | 106.2133
|  | 4 | 2 | 1 | 18.2 | 38 | 26.99 | 17 | 4 | 5888 | 3.62 | 17.9683 |  | 30.3 | 80 | 14.91 | 23 | 100 | 6016 | 13.25 | 43.5767 |  | 47.7 | 159 | 46.56 | 62 | 266 | 6016 | 53.61 | 105.8117
60 | 24 | 4 | 4 | 4 | 41.5 | 27 | 38.74 | 30 | 6 |  | 4.96 | 24.7 |  | 57 | 164 | 58.09 | 48 | 83 |  | 21.53 | 71.9367 |  | 62.8 | 200 | 50.49 | 62 | 68 |  | 30.19 | 78.9133
|  | 4 | 2 | 4 | 40.6 | 38 | 45.28 | 37 | 10 |  | 6.5 | 29.5633 |  | 135.5 | 186 | 66.11 | 50 | 60 |  | 24.87 | 87.08 |  | 109.1 | 226 | 62.61 | 65 | 68 |  | 35.83 | 94.4233
SL-PRS based RSTD [Tc] (0, -3, -3) dB
SCS | RB | Comb | Symbol | Sample | vivo | Huawei | CATT (Note1) | Qualcomm (For SCS=15kHz, RB=48 and 96.) | Nokia (For SCS=15kHz, RB=48 and 96.) | Averaged accuracy Note 3 | New averaged accuracy Note 2 |  | vivo | Huawei | CATT (Note1) | Nokia (For SCS=15kHz, RB=48 and 96.) | Averaged accuracy Note 3 | New averaged accuracy Note 2 |  | vivo | Huawei | CATT (Note1) | Nokia (For SCS=15kHz, RB=48 and 96.) | Averaged accuracy
[5 empty] | AWGN |  |  |  |  | AWGN | AWGN |  | TDL-A |  |  |  | TDL-A | TDL-A |  | TDL-B |  |  |  | TDL-B
(kHz)
[5 empty] | UE 95% | UE 95% | UE-95% | Accuracy [5%, 95%] | UE 95% | max(5%,95%) | max(5%,95%) |  | UE 95% | UE 95% | UE-95% | UE 95% | max(5%,95%) | max(5%,95%) |  | UE 95% | UE 95% | UE-95% | UE 95% | max(5%,95%)
15 | 48 | 4 | 4 | 1 | 67.5 | 88 | 69.98 | 65 | 8 | 59.696 | 67.4933 |  | 89.5 | 248 | 116.44 | 140 | 148.485 | 128.22 |  | 115.2 | 279 | 142.58 | 320 | 214.195
|  |  |  | 4 | 67.5 | 49 | 74.42 | 65 | 8 | 52.784 | 60.5 |  | 79 | 134 | 109.83 | 56 | 94.7075 | 94.415 |  | 88.8 | 147 | 130.04 | 76 | 110.46
|  | 4 | 2 | 1 | 71.6 | 117 | 70.18 | 66 | 16 | 68.156 | 69.26 |  | 138.5 | 240 | 106.5 | 128 | 153.25 | 133.25 |  | 171.4 | 336 | 139 | 328 | 243.6
|  |  |  | 4 | 72.2 | 60 | 66.49 | 64 | 8 | 54.138 | 65.6725 |  | 99.5 | 140 | 94.73 | 64 | 99.5575 | 97.115 |  | 127 | 160 | 111.93 | 132 | 132.7325
| 96 | 4 | 4 | 1 | 31.3 | 32 | 42.51 | 37 |  | 35.7025 | 35.7025 |  | 40.7 | 144 | 72.44 | 104 | 90.285 | 88.22 |  | 55.2 | 131 | 87.09 | 328 | 150.3225
|  | 4 | 2 | 1 | 35.7 | 45 | 39.44 | 40 |  | 40.035 | 40.035 |  | 56.9 | 139 | 70.18 | 112 | 94.52 | 91.09 |  | 69.2 | 130 | 85.34 | 320 | 151.135
30 | 24 | 4 | 4 | 4 | 76.5 | 69 | 75.76 | 70 | 8 | 59.852 | 72.815 |  | 93.1 | 174 | 102.51 | 80 | 112.4025 | 97.805 |  | 117.9 | 155 | 113.79 | 96 | 120.6725
|  | 4 | 2 | 4 | 83.1 | 93 | 65.7 | 71 | 12 | 64.96 | 73.2667 |  | 1016.5 | 182 | 94.77 | 80 | 343.3175 | 138.385 |  | 210.9 | 170 | 117.54 | 94 | 148.11
| 48 | 4 | 4 | 1 | 36 | 51 | 43.13 | 38 | 4 | 34.426 | 39.0433 |  | 48.6 | 159 | 72.4 | 120 | 100 | 96.2 |  | 66.6 | 131 | 81.68 | 306 | 146.32
|  |  |  | 4 | 35.9 | 32 | 42.33 | 38 |  | 37.0575 | 37.0575 |  | 40.9 | 105 | 67.59 | 68 | 70.3725 | 67.795 |  | 49.9 | 72 | 58.91 | 76 | 64.2025
|  | 4 | 2 | 1 | 37.2 | 63 | 44.29 | 37 | 8 | 37.898 | 39.4967 |  | 68.5 | 176 | 70.79 | 128 | 110.8225 | 99.395 |  | 141.7 | 131 | 79.34 | 308 | 165.01
|  |  |  | 4 | 37.1 | 32 | 43.12 | 37 | 4 | 30.644 | 37.305 |  | 53.4 | 122 | 64.72 | 72 | 78.03 | 68.36 |  | 68.2 | 79 | 48.94 | 72 | 67.035
| 96 | 4 | 4 | 1 | 15.8 | 16 | 26.37 | 21 |  | 19.7925 | 19.7925 |  | 19.7 | 86 | 14.6 | 100 | 55.075 | 52.85 |  | 27.6 | 102 | 47.81 | 280 | 114.3525
|  | 4 | 2 | 1 | 17.8 | 24 | 26.73 | 15 | 4 | 17.506 | 20.8825 |  | 24.4 | 74 | 17.38 | 96 | 52.945 | 49.2 |  | 39.1 | 122 | 48.63 | 256 | 116.4325
60 | 24 | 4 | 4 | 4 | 40.9 | 37 | 43 | 34 | 4 | 31.78 | 38.725 |  | 53.3 | 133 | 64.07 | 80 | 82.5925 | 72.035 |  | 69 | 72 | 53.26 | 65 | 64.815
|  | 4 | 2 | 4 | 40.4 | 45 | 38.55 | 36 | 8 | 33.59 | 39.9875 |  | 103.3 | 141 | 59.78 | 62 | 91.52 | 82.65 |  | 143.8 | 117 | 65.35 | 67 | 98.2875
Note1: The results of side condition [0.-3.-3]are derived assuming no interference on the SL PRS.
Note 2: The accuracy is updated based on averaging companies' results and minimum and maximum values are ruled out.
Note 3: Averaged accuracy captured in R4-2410196 treated in RAN4#111.And the results are derived by averaging all companies' results with obvious outliers removed (e.g., error larger than 5000+ Tc).
SL-PRS based RSTD [Tc] (0, 0, 0) dB
SCS | RB | Comb | Symbol | Sample | vivo | Huawei | CATT (Note1) | Nokia (For SCS=15kHz, RB=48 and 96.) |  | vivo | Huawei | CATT (Note1) | Nokia (For SCS=15kHz, RB=48 and 96.) |  |  |  | vivo | Huawei | CATT (Note1) | Nokia (For SCS=15kHz, RB=48 and 96.)
[5 empty] | AWGN |  |  |  |  | TDL-A | [6 empty] | TDL-B
(kHz)
[5 empty] | UE 95% | UE 95% | UE-95% | UE 95% |  | UE 95% | UE 95% | UE-95% | UE 95% |  |  |  | UE 95% | UE 95% | UE-95% | UE 95%
15 | 48 | 4 | 4 | 1 | 67.6 | 70 | 75.28 | 8 |  | 83.6 | 252 | 115.41 | 144 |  |  |  | 113.3 | 228 | 144.21 | 320
|  |  |  | 4 | 67.6 | 39 | 73.9 |  |  | 83.4 | 134 | 110.69 | 56 |  |  |  | 111.9 | 120 | 131.17 | 76
|  | 4 | 2 | 1 | 72.5 | 101 | 69.44 | 12 |  | 117.7 | 256 | 109.88 | 120 |  |  |  | 153.4 | 295 | 142.98 | 328
|  |  |  | 4 | 73.1 | 58 | 67.49 | 8 |  | 892.3 | 139 | 103.52 | 60 |  |  |  | 138.7 | 153 | 129.1 | 132
| 96 | 4 | 4 | 1 | 31.5 | 26 | 42.29 |  |  | 39 | 135 | 73.03 | 96 |  |  |  | 53.8 | 131 | 90.13 | 328
|  | 4 | 2 | 1 | 35.8 | 35 | 39.07 |  |  | 52.2 | 139 | 70.9 | 112 |  |  |  | 66.7 | 135 | 90.45 | 320
30 | 24 | 4 | 4 | 4 | 75.4 | 117 | 74.7 | 8 |  | 220.5 | 170 | 109.37 | 82 |  |  |  | 129.7 | 146 | 117.91 | 92
|  | 4 | 2 | 4 | 83.4 | 74 | 76.18 | 8 |  | 2023.5 | 175 | 103.75 | 80 |  |  |  | 312.1 | 166 | 122.26 | 92
| 48 | 4 | 4 | 1 | 35.8 | 40 | 42.74 | 4 |  | 47.1 | 148 | 73.03 | 120 |  |  |  | 63.1 | 135 | 88.03 | 308
|  |  |  | 4 | 35.7 | 23 | 42.07 |  |  | 44.5 | 89 | 68.61 | 68 |  |  |  | 56.9 | 71 | 70.57 | 76
|  | 4 | 2 | 1 | 37.5 | 55 | 43.62 | 4 |  | 64.7 | 172 | 72.66 | 128 |  |  |  | 91.2 | 138 | 84.65 | 304
|  |  |  | 4 | 37.5 | 32 | 42.64 | 4 |  | 59.4 | 112 | 64.44 | 72 |  |  |  | 82 | 69 | 62.55 | 72
| 96 | 4 | 4 | 1 | 15.9 | 13 | 26.27 |  |  | 19.5 | 86 | 14.85 | 100 |  |  |  | 27.6 | 78 | 51.25 | 278
|  | 4 | 2 | 1 | 17.7 | 19 | 26.54 |  |  | 23.6 | 80 | 19.91 | 100 |  |  |  | 38.1 | 106 | 54.61 | 262
60 | 24 | 4 | 4 | 4 | 40.5 | 49 | 42.49 | 4 |  | 54 | 116 | 70.46 | 79 |  |  |  | 78.5 | 64 | 62.73 | 66
|  | 4 | 2 | 4 | 40.7 | 42 | 42.93 | 6 |  | 137.9 | 131 | 65.07 | 59 |  |  |  | 207.7 | 87 | 60.67 | 67
Note1: The results of side condition [0.0.0]are derived assuming no interference on the SL PRS.

## 2.SL-PRS RSRP
Absolute results
SCS | RB | Comb | Symbol | Sample | CATT | Huawei | Qualcomm (For SCS=15kHz, RB=48 and 96.) | Ericsson （100% load） | Vivo | Nokia | LG | Averaged accuracy |  | CATT | Huawei | Qualcomm (For SCS=15kHz, RB=48 and 96.) | Ericsson （100% load） | Vivo | Nokia | LG | Averaged accuracy Note 2 | New averaged accuracy Note 1 |  | CATT | Huawei | Qualcomm (For SCS=15kHz, RB=48 and 96.) | Ericsson （100% load） | Vivo | Nokia | LG | Averaged accuracy
[5 empty] | AWGN | [6 empty] | AWGN |  | AWGN | [6 empty] | AWGN | AWGN |  | AWGN | [6 empty] | AWGN
(kHz)
[5 empty] | Es/Iot = 0 | [6 empty] | Es/Iot = 0 |  | Es/Iot = - 3 | [6 empty] | Es/Iot = - 3 | Es/Iot = - 3 |  | Es/Iot = - 6 | [6 empty] | Es/Iot = -6
[5 empty] | abs, max(5%,95%)-tile | [6 empty] | max(5%,95%) |  | abs, max(5%,95%)-tile | [6 empty] | max(5%,95%) | max(5%,95%) |  | abs, max(5%,95%)-tile | [6 empty] | max(5%,95%)
15 | 48 | 4 | 4 | 1 | 0.55 | 1.5 | 0.4 | 0.06 | 0.7 | 0.48 | 0.3 | 0.57 |  | 0.84 | 1.3 | 0.5 | 0.12 | 0.7 | 0.66 | 0.4 | 0.64571 | 0.62 |  | 1.31 | 1.3 | 1 | 0.17 | 1 | 0.94 | 1.2 | 0.98857
|  |  |  | 4 | 0.35 | 1.2 | 0.3 | 0.03 | 0.4 | 0.37 |  | 0.44167 |  | 0.53 | 0.9 | 0.3 | 0.06 | 0.5 | 0.49 |  | 0.46333 | 0.5475 |  | 0.84 | 0.8 | 0.5 | 0.08 | 0.7 | 0.71 |  | 0.605
|  | 4 | 2 | 1 | 0.71 | 1.2 | 0.5 | 0.08 | 1.1 | 0.8 | 0.4 | 0.68429 |  | 1.07 | 1.4 | 0.7 | 0.16 | 1.5 | 1.11 | 0.6 | 0.93429 | 0.976 |  | 1.66 | 2.2 | 1.6 | 0.23 | 2.6 | 1.61 | 1.3 | 1.6
|  |  |  | 4 | 0.46 | 0.8 | 0.3 | 0.05 | 0.8 | 0.52 |  | 0.48833 |  | 0.68 | 0.8 | 0.4 | 0.09 | 1.1 | 0.71 |  | 0.63 | 0.6475 |  | 1.08 | 1.5 | 0.8 | 0.11 | 1.7 | 1 |  | 1.0317
| 96 | 4 | 4 | 1 | 0.39 | 1.3 | 0.3 | 0.05 | 0.5 | 0.34 | 0.25 | 0.44714 |  | 0.6 | 1.3 | 0.4 | 0.1 | 0.6 | 0.47 | 0.3 | 0.53857 | 0.474 |  | 0.94 | 1 | 0.8 | 0.11 | 0.9 | 0.71 | 1.15 | 0.80143
|  | 4 | 2 | 1 | 0.54 | 1.3 | 0.4 | 0.06 | 0.8 | 0.57 | 0.3 | 0.56714 |  | 0.81 | 1.5 | 0.5 | 0.13 | 0.8 | 0.77 | 0.4 | 0.70143 | 0.656 |  | 1.24 | 1.4 | 1.2 | 0.15 | 1.1 | 1.14 | 1.2 | 1.0614
30 | 24 | 4 | 4 | 4 | 0.51 | 1.1 | 0.4 | 0.09 | 0.5 | 0.64 |  | 0.54 |  | 0.78 | 1.1 | 0.4 | 0.13 | 0.7 | 0.8 |  | 0.65167 | 0.67 |  | 1.23 | 1.8 | 0.7 | 0.13 | 1.1 | 0.97 |  | 0.98833
|  | 4 | 2 | 4 | 0.63 | 1.3 | 0.4 | 0.12 | 0.7 | 0.95 |  | 0.68333 |  | 0.99 | 1.2 | 0.6 | 0.18 | 0.9 | 1.18 |  | 0.84167 | 0.9175 |  | 1.53 | 2.5 | 1 | 0.17 | 1.5 | 1.39 |  | 1.3483
| 48 | 4 | 4 | 1 | 0.55 | 1.5 | 0.4 | 0.08 | 0.6 | 0.55 | 0.3 | 0.56857 |  | 0.81 | 1.3 | 0.5 | 0.14 | 0.7 | 0.71 | 0.45 | 0.65857 | 0.634 |  | 1.27 | 1.6 | 1 | 0.14 | 1 | 0.97 | 1.5 | 1.0686
|  |  |  | 4 | 0.33 | 1.2 | 0.2 | 0.06 | 0.3 | 0.45 |  | 0.42333 |  | 0.51 | 0.9 | 0.3 | 0.09 | 0.5 | 0.58 |  | 0.48 | 0.4725 |  | 0.8 | 1.1 | 0.5 | 0.06 | 0.7 | 0.78 |  | 0.65667
|  | 4 | 2 | 1 | 0.72 | 1.6 | 0.5 | 0.13 | 1 | 0.92 | 0.45 | 0.76 |  | 1.1 | 1.5 | 0.8 | 0.21 | 1.3 | 1.15 | 0.65 | 0.95857 | 1 |  | 1.7 | 2.6 | 1.5 | 0.22 | 1.9 | 1.61 | 1.7 | 1.6043
|  |  |  | 4 | 0.47 | 1.2 | 0.3 | 0.09 | 0.6 | 0.65 |  | 0.55167 |  | 0.7 | 0.8 | 0.4 | 0.14 | 0.8 | 0.79 |  | 0.605 | 0.63 |  | 1.08 | 1.9 | 0.7 | 0.08 | 1.2 | 1.08 |  | 1.0067
| 96 | 4 | 4 | 1 | 0.38 | 1.3 | 0.3 | 0.06 | 0.4 | 0.32 | 0.2 | 0.42286 |  | 0.56 | 1.4 | 0.4 | 0.1 | 0.6 | 0.45 | 0.3 | 0.54429 | 0.462 |  | 0.9 | 1.1 | 0.8 | 0.07 | 0.9 | 0.72 | 1.4 | 0.84143
|  | 4 | 2 | 1 | 0.54 | 1.3 | 0.4 | 0.1 | 0.7 | 0.7 | 0.3 | 0.57714 |  | 0.79 | 1.4 | 0.6 | 0.16 | 0.8 | 0.87 | 0.45 | 0.72429 | 0.702 |  | 1.23 | 1.6 | 1.2 | 0.17 | 1 | 1.24 | 1.4 | 1.12
60 | 24 | 4 | 4 | 4 | 0.45 | 2.3 | 0.3 | 0.15 | 0.7 | 0.79 |  | 0.78167 |  | 0.68 | 2.7 | 0.4 | 0.17 | 0.9 | 0.97 |  | 0.97 | 0.7375 |  | 1.12 | 3.7 | 1 | 0.26 | 1.3 | 1.07 |  | 1.4083
|  | 4 | 2 | 4 | 0.61 | 2.5 | 0.5 | 0.22 | 1 | 1.46 |  | 1.0483 |  | 0.92 | 3.1 | 0.7 | 0.28 | 1.2 | 1.75 |  | 1.325 | 1.1425 |  | 1.48 | 4.3 | 1.9 | 0.27 | 1.7 | 1.87 |  | 1.92
Note 1: The accuracy is updated based on averaging companies' results and minimum and maximum values are ruled out.
Note 2: Averaged accuracy captured in R4-2410196 treated in RAN4#111.And the results are derived by averaging all companies' results with obvious outliers removed (e.g., error larger than 5000+ Tc).
SCS | RB | Comb | Symbol | Sample | CATT | Huawei | Qualcomm (For SCS=15kHz, RB=48 and 96.) | Ericsson （100% load） | Vivo | Nokia | LG | Averaged accuracy |  | CATT | Huawei | Qualcomm (For SCS=15kHz, RB=48 and 96.) | Ericsson （100% load） | Vivo | Nokia | LG | Averaged accuracy Note 2 | New averaged accuracy Note 1 |  | CATT | Huawei | Qualcomm (For SCS=15kHz, RB=48 and 96.) | Ericsson （100% load） | Vivo | Nokia | LG | Averaged accuracy
[5 empty] | TDL-A | [6 empty] | TDL-A |  | TDL-A | [6 empty] | TDL-A | TDL-A |  | TDL-A | [6 empty] | TDL-A
(kHz)
[5 empty] | Es/Iot = 0 | [6 empty] | Es/Iot = 0 |  | Es/Iot = - 3 | [6 empty] | Es/Iot = - 3 | Es/Iot = - 3 |  | Es/Iot = - 6 | [6 empty] | Es/Iot = -6
[5 empty] | abs, max(5%,95%)-tile | [6 empty] | max(5%,95%) |  | abs, max(5%,95%)-tile | [6 empty] | max(5%,95%) | max(5%,95%) |  | abs, max(5%,95%)-tile | [6 empty] | max(5%,95%)
15 | 48 | 4 | 4 | 1 | 0.62 | 1.9 | 0.5 | 0.96 | 0.8 | 0.43 | 4 | 1.3157 |  | 0.93 | 1.8 | 0.7 | 0.95 | 1.2 | 0.63 | 4.4 | 1.5157 | 1.052 |  | 1.6 | 2 | 1.4 | 0.91 | 2.1 | 1.05 | 5.6 | 2.0943
|  |  |  | 4 | 0.33 | 1.5 | 0.3 | 0.65 | 0.6 | 0.3 |  | 0.61333 |  | 0.49 | 1.2 | 0.4 | 0.66 | 0.8 | 0.43 |  | 0.66333 | 0.595 |  | 0.98 | 1.1 | 0.7 | 0.6 | 1.3 | 0.67 |  | 0.89167
|  | 4 | 2 | 1 | 0.84 | 1.9 | 0.7 | 0.96 | 2.2 | 0.73 | 4 | 1.6186 |  | 1.39 | 2.2 | 0.9 | 0.95 | 3.4 | 0.99 | 4.4 | 2.0329 | 1.786 |  | 2.23 | 999 | 2.2 | 1.03 | 6.1 | 1.46 | 5.6 | 3.1033
|  |  |  | 4 | 0.38 | 1.4 | 0.4 | 0.63 | 1.5 | 0.49 |  | 0.8 |  | 0.66 | 1.2 | 0.5 | 0.62 | 2.1 | 0.68 |  | 0.96 | 0.79 |  | 1.17 | 2.3 | 1 | 0.61 | 3.1 | 1 |  | 1.53
| 96 | 4 | 4 | 1 | 0.43 | 1.5 | 0.3 | 1.07 | 0.5 | 0.34 | 3.6 | 1.1057 |  | 0.72 | 1.7 | 0.5 | 1.08 | 0.7 | 0.48 | 3.6 | 1.2543 | 0.94 |  | 1.17 | 1.5 | 1.1 | 1.09 | 1.1 | 0.76 | 4.4 | 1.5886
|  | 4 | 2 | 1 | 0.55 | 1.6 | 0.5 | 1.09 | 0.9 | 0.54 | 3.6 | 1.2543 |  | 0.88 | 1.9 | 0.7 | 1.06 | 1.3 | 0.72 | 3.6 | 1.4514 | 1.172 |  | 1.43 | 2.1 | 1.4 | 1.07 | 2.2 | 1.05 | 4.4 | 1.95
30 | 24 | 4 | 4 | 4 | 0.53 | 1.3 | 0.4 | 0.57 | 0.6 | 0.49 |  | 0.64833 |  | 0.62 | 1.5 | 0.5 | 0.58 | 0.9 | 0.66 |  | 0.79333 | 0.69 |  | 1.05 | 2.6 | 0.8 | 0.58 | 1.4 | 0.93 |  | 1.2267
|  | 4 | 2 | 4 | 0.69 | 1.7 | 0.5 | 0.59 | 1 | 0.8 |  | 0.88 |  | 0.9 | 2.1 | 0.7 | 0.57 | 1.3 | 1.02 |  | 1.0983 | 0.98 |  | 1.52 | 4.5 | 1.2 | 0.59 | 2 | 1.38 |  | 1.865
| 48 | 4 | 4 | 1 | 0.61 | 1.8 | 0.5 | 1.09 | 0.7 | 0.55 | 4 | 1.3214 |  | 0.95 | 1.8 | 0.6 | 1.11 | 0.8 | 0.74 | 3.6 | 1.3714 | 1.08 |  | 1.51 | 2 | 1.4 | 1.04 | 1.2 | 1.04 | 4.8 | 1.8557
|  |  |  | 4 | 0.31 | 1.4 | 0.3 | 0.86 | 0.3 | 0.39 |  | 0.59333 |  | 0.52 | 1.3 | 0.4 | 0.86 | 0.4 | 0.49 |  | 0.66167 | 0.62333 |  | 0.88 | 1 | 0.7 | 0.82 | 0.7 | 0.75 |  | 0.80833
|  | 4 | 2 | 1 | 0.86 | 1.9 | 0.6 | 1.07 | 1.1 | 1.02 | 3.6 | 1.45 |  | 1.33 | 2.1 | 0.9 | 1.09 | 1.4 | 1.34 | 4 | 1.7371 | 1.452 |  | 2.03 | 3.6 | 2 | 1.12 | 2.4 | 1.79 | 4.4 | 2.4771
|  |  |  | 4 | 0.44 | 1.4 | 0.3 | 0.85 | 0.7 | 0.68 |  | 0.72833 |  | 0.65 | 1.2 | 0.5 | 0.84 | 1 | 0.83 |  | 0.83667 | 0.83 |  | 1.13 | 2.3 | 0.9 | 0.83 | 1.6 | 1.1 |  | 1.31
| 96 | 4 | 4 | 1 | 0.47 | 1.5 | 0.3 | 0.51 | 0.5 | 0.39 | 3.6 | 1.0386 |  | 0.72 | 1.7 | 0.5 | 0.53 | 0.7 | 0.49 | 4 | 1.2343 | 0.83 |  | 1.19 | 1.5 | 1.1 | 0.6 | 1.1 | 0.73 | 5.2 | 1.6314
|  | 4 | 2 | 1 | 0.64 | 1.7 | 0.4 | 0.54 | 0.8 | 0.78 | 4 | 1.2657 |  | 1.02 | 1.9 | 0.7 | 0.58 | 1 | 1 | 3.6 | 1.4 | 1.124 |  | 1.73 | 1.9 | 1.3 | 0.7 | 1.6 | 1.4 | 4.8 | 1.9186
60 | 24 | 4 | 4 | 4 | 0.39 | 2.5 | 0.4 | 0.87 | 0.6 | 0.7 |  | 0.91 |  | 0.5 | 2.9 | 0.5 | 0.85 | 0.9 | 0.82 |  | 1.0783 | 0.85667 |  | 0.9 | 4.4 | 1.1 | 0.86 | 1.3 | 0.96 |  | 1.5867
|  | 4 | 2 | 4 | 0.62 | 2.6 | 0.6 | 0.88 | 0.9 | 1.19 |  | 1.1317 |  | 0.73 | 3.8 | 0.9 | 0.85 | 1.3 | 1.4 |  | 1.4967 | 1.1125 |  | 1.2 | 6.5 | 3.7 | 0.92 | 1.9 | 1.57 |  | 2.6317
Note 1: The accuracy is updated based on averaging companies' results and minimum and maximum values are ruled out.
Note 2: Averaged accuracy captured in R4-2410196 treated in RAN4#111.And the results are derived by averaging all companies' results with obvious outliers removed (e.g., error larger than 5000+ Tc).
SCS | RB | Comb | Symbol | Sample | CATT | Huawei | Qualcomm (For SCS=15kHz, RB=48 and 96.) | Ericsson （100% load） | Vivo | Nokia | LG | Averaged accuracy |  | CATT | Huawei | Qualcomm (For SCS=15kHz, RB=48 and 96.) | Ericsson （100% load） | Vivo | Nokia | LG | Averaged accuracy |  |  | CATT | Huawei | Qualcomm (For SCS=15kHz, RB=48 and 96.) | Ericsson （100% load） | Vivo | Nokia | LG | Averaged accuracy
[5 empty] | TDL-B | [6 empty] | TDL-B |  | TDL-B | [6 empty] | TDL-B |  |  | TDL-B | [6 empty] | TDL-B
(kHz)
[5 empty] | Es/Iot = 0 | [6 empty] | Es/Iot = 0 |  | Es/Iot = - 3 | [6 empty] | Es/Iot = - 3 |  |  | Es/Iot = - 6 | [6 empty] | Es/Iot = -6
[5 empty] | abs, max(5%,95%)-tile | [6 empty] | max(5%,95%) |  | abs, max(5%,95%)-tile | [6 empty] | max(5%,95%) |  |  | abs, max(5%,95%)-tile | [6 empty] | max(5%,95%)
15 | 48 | 4 | 4 | 1 | 0.62 | 4.2 | 0.7 | 1.16 | 0.7 | 0.43 | 3.6 | 1.63 |  | 0.96 | 4.4 | 0.8 | 1.18 | 1 | 0.65 | 3.6 | 1.7986 |  |  | 1.48 | 4 | 1.3 | 1.22 | 1.7 | 1.03 | 4.8 | 2.2186
|  |  |  | 4 | 0.3 | 2.3 | 0.6 | 1.04 | 0.4 | 0.31 |  | 0.825 |  | 0.48 | 2.3 | 0.6 | 1.03 | 0.6 | 0.44 |  | 0.90833 |  |  | 0.76 | 1.9 | 0.9 | 0.94 | 1 | 0.68 |  | 1.03
|  | 4 | 2 | 1 | 0.79 | 5.7 | 0.6 | 1.17 | 1.6 | 0.77 | 3.6 | 2.0329 |  | 1.17 | 5.7 | 0.9 | 1.2 | 2.3 | 1.07 | 3.6 | 2.2771 |  |  | 1.85 | 6.6 | 1.9 | 1.2 | 4.1 | 1.56 | 4.8 | 3.1443
|  |  |  | 4 | 0.4 | 2.8 | 0.7 | 1.02 | 0.9 | 0.49 |  | 1.0517 |  | 0.67 | 2.8 | 0.7 | 1.04 | 1.4 | 0.69 |  | 1.2167 |  |  | 1.04 | 2.6 | 1.1 | 0.95 | 2.4 | 1.03 |  | 1.52
| 96 | 4 | 4 | 1 | 0.39 | 3.7 | 0.6 | 0.87 | 0.5 | 0.31 | 3.6 | 1.4243 |  | 0.61 | 3.8 | 0.6 | 0.87 | 0.7 | 0.46 | 3.2 | 1.4629 |  |  | 0.99 | 3.5 | 1 | 0.9 | 1 | 0.77 | 4.4 | 1.7943
|  | 4 | 2 | 1 | 0.58 | 5 | 0.5 | 0.88 | 0.8 | 0.57 | 3.6 | 1.7043 |  | 0.91 | 5.1 | 0.6 | 0.92 | 1.2 | 0.79 | 3.2 | 1.8171 |  |  | 1.39 | 4.8 | 1.2 | 0.94 | 1.9 | 1.21 | 4.4 | 2.2629
30 | 24 | 4 | 4 | 4 | 0.36 | 1.7 | 0.5 | 0.98 | 0.5 | 0.51 |  | 0.75833 |  | 0.54 | 1.7 | 0.6 | 1 | 0.7 | 0.7 |  | 0.87333 |  |  | 0.93 | 2 | 0.9 | 0.99 | 1.1 | 0.95 |  | 1.145
|  | 4 | 2 | 4 | 0.56 | 2.9 | 0.6 | 0.98 | 0.8 | 0.84 |  | 1.1133 |  | 0.83 | 2.8 | 0.7 | 0.99 | 1 | 1.11 |  | 1.2383 |  |  | 1.49 | 4.3 | 1.2 | 1.02 | 1.5 | 1.38 |  | 1.815
| 48 | 4 | 4 | 1 | 0.54 | 3.2 | 0.5 | 0.72 | 0.6 | 0.53 | 3.6 | 1.3843 |  | 0.85 | 3.4 | 0.6 | 0.75 | 0.7 | 0.68 | 3.2 | 1.4543 |  |  | 1.36 | 3.3 | 1.2 | 0.87 | 1.1 | 1.05 | 4.4 | 1.8971
|  |  |  | 4 | 0.27 | 1.6 | 0.4 | 0.63 | 0.3 | 0.38 |  | 0.59667 |  | 0.44 | 1.7 | 0.5 | 0.63 | 0.4 | 0.49 |  | 0.69333 |  |  | 0.69 | 1.6 | 0.7 | 0.66 | 0.6 | 0.71 |  | 0.82667
|  | 4 | 2 | 1 | 0.78 | 4.9 | 0.6 | 0.75 | 1 | 0.98 | 3.6 | 1.8014 |  | 1.2 | 4.9 | 0.8 | 0.85 | 1.3 | 1.26 | 3.2 | 1.93 |  |  | 1.78 | 5 | 1.7 | 0.95 | 2.2 | 1.69 | 4.4 | 2.5314
|  |  |  | 4 | 0.36 | 2.4 | 0.4 | 0.66 | 0.5 | 0.68 |  | 0.83333 |  | 0.55 | 2.4 | 0.5 | 0.66 | 0.7 | 0.85 |  | 0.94333 |  |  | 0.84 | 2.7 | 0.9 | 0.65 | 1.1 | 1.08 |  | 1.2117
| 96 | 4 | 4 | 1 | 0.38 | 2.6 | 0.4 | 0.97 | 0.5 | 0.42 | 2.8 | 1.1529 |  | 0.59 | 2.7 | 0.5 | 1 | 0.6 | 0.58 | 2.4 | 1.1957 |  |  | 0.93 | 2.8 | 0.9 | 1 | 1 | 0.82 | 4 | 1.6357
|  | 4 | 2 | 1 | 0.54 | 4.2 | 0.4 | 0.94 | 0.7 | 0.75 | 2.8 | 1.4757 |  | 0.83 | 4.4 | 0.6 | 0.96 | 0.9 | 0.92 | 2.4 | 1.5729 |  |  | 1.3 | 4 | 1.1 | 1.06 | 1.3 | 1.26 | 4 | 2.0029
60 | 24 | 4 | 4 | 4 | 0.36 | 2.7 | 0.4 | 0.67 | 0.5 | 0.74 |  | 0.895 |  | 0.54 | 2.9 | 0.5 | 0.66 | 0.7 | 0.88 |  | 1.03 |  |  | 0.88 | 3.9 | 1 | 0.74 | 1.1 | 1.01 |  | 1.4383
|  | 4 | 2 | 4 | 0.54 | 3.3 | 0.5 | 0.71 | 0.8 | 1.28 |  | 1.1883 |  | 0.76 | 3.8 | 0.8 | 0.73 | 1 | 1.48 |  | 1.4283 |  |  | 1.24 | 6.2 | 3 | 0.84 | 1.4 | 1.69 |  | 2.395
Relative results
SCS | RB | Comb | Symbol | Sample | Vivo | Vivo | Vivo |  |  | SCS | RB | Comb | Symbol | Sample | Vivo | Vivo | Vivo |  |  | SCS | RB | Comb | Symbol | Sample | Vivo | Vivo | Vivo
[5 empty] | AWGN | TDL-A | TDL-B | [7 empty] | AWGN | TDL-A | TDL-B | [7 empty] | AWGN | TDL-A | TDL-B
(kHz) | [9 empty] | (kHz) | [9 empty] | (kHz)
[5 empty] | Es/Iot = 0 | Es/Iot = 0 | Es/Iot = 0 | [7 empty] | Es/Iot = -3 | Es/Iot = -3 | Es/Iot = -3 | [7 empty] | Es/Iot = -6 | Es/Iot = -6 | Es/Iot = -6
[5 empty] | rel, max(5%,95%)-tile | [9 empty] | rel, max(5%,95%)-tile | [9 empty] | rel, max(5%,95%)-tile
15 | 48 | 4 | 4 | 1 | 1.3 | 1.5 | 1.4 |  |  | 15 | 48 | 4 | 4 | 1 | 1.2 | 1.6 | 1.4 |  |  | 15 | 48 | 4 | 4 | 1 | 1.7 | 2.7 | 2.3
|  |  |  | 4 | 0.7 | 0.8 | 0.7 | [6 empty] | 4 | 0.6 | 0.9 | 0.8 | [6 empty] | 4 | 0.8 | 1.5 | 1.2
|  | 4 | 2 | 1 | 2.1 | 2.7 | 2.2 |  |  |  |  | 4 | 2 | 1 | 1.8 | 4 | 2.9 |  |  |  |  | 4 | 2 | 1 | 2.8 | 6.8 | 4.8
|  |  |  | 4 | 1 | 1.7 | 1.2 | [6 empty] | 4 | 0.9 | 2.4 | 1.5 | [6 empty] | 4 | 1.4 | 3.3 | 2.4
| 96 | 4 | 4 | 1 | 0.9 | 1 | 1 |  |  |  | 96 | 4 | 4 | 1 | 0.8 | 1.1 | 1 |  |  |  | 96 | 4 | 4 | 1 | 1.2 | 1.7 | 1.5
|  | 4 | 2 | 1 | 1.5 | 1.7 | 1.6 |  |  |  |  | 4 | 2 | 1 | 1.3 | 2 | 1.8 |  |  |  |  | 4 | 2 | 1 | 1.6 | 3 | 2.7
30 | 24 | 4 | 4 | 4 | 0.8 | 1.1 | 0.9 |  |  | 30 | 24 | 4 | 4 | 4 | 0.8 | 1.4 | 1.2 |  |  | 30 | 24 | 4 | 4 | 4 | 1.2 | 2.1 | 1.9
|  | 4 | 2 | 4 | 1.4 | 1.8 | 1.5 |  |  |  |  | 4 | 2 | 4 | 1.2 | 2.4 | 1.8 |  |  |  |  | 4 | 2 | 4 | 1.7 | 3.4 | 2.7
| 48 | 4 | 4 | 1 | 1.2 | 1.3 | 1.3 |  |  |  | 48 | 4 | 4 | 1 | 1.2 | 1.4 | 1.4 |  |  |  | 48 | 4 | 4 | 1 | 1.8 | 2.2 | 2.2
|  |  |  | 4 | 0.6 | 0.7 | 0.6 | [6 empty] | 4 | 0.6 | 0.8 | 0.7 | [6 empty] | 4 | 0.9 | 1.3 | 1.2
|  | 4 | 2 | 1 | 2 | 2.1 | 2 |  |  |  |  | 4 | 2 | 1 | 1.8 | 2.4 | 2.3 |  |  |  |  | 4 | 2 | 1 | 2.6 | 3.6 | 3.4
|  |  |  | 4 | 1 | 1.2 | 1 | [6 empty] | 4 | 0.9 | 1.6 | 1.1 | [6 empty] | 4 | 1.3 | 2.4 | 1.8
| 96 | 4 | 4 | 1 | 0.9 | 1 | 0.9 |  |  |  | 96 | 4 | 4 | 1 | 0.9 | 1 | 1 |  |  |  | 96 | 4 | 4 | 1 | 1.3 | 1.6 | 1.5
|  | 4 | 2 | 1 | 1.4 | 1.6 | 1.4 |  |  |  |  | 4 | 2 | 1 | 1.3 | 1.5 | 1.5 |  |  |  |  | 4 | 2 | 1 | 1.7 | 2.4 | 2.2
60 | 24 | 4 | 4 | 4 | 0.9 | 1.2 | 0.9 |  |  | 60 | 24 | 4 | 4 | 4 | 0.8 | 1.6 | 1.2 |  |  | 60 | 24 | 4 | 4 | 4 | 1.2 | 2.3 | 1.7
|  | 4 | 2 | 4 | 1.4 | 1.7 | 1.5 |  |  |  |  | 4 | 2 | 4 | 1.3 | 2 | 1.5 |  |  |  |  | 4 | 2 | 4 | 1.5 | 2.8 | 2.3

## 3.SL-PRS RSRPP
Absolute results
SCS | RB | Comb | Symbol | Sample | Huawei | LG | Qualcomm | Ericsson | vivo | Averaged accuracy | Huawei | LG | Qualcomm | Ericsson | vivo | Averaged accuracy Note 2 | New averaged accuracy Note 1 | Huawei | LG | Qualcomm | Ericsson | vivo | Averaged accuracy
[5 empty] | Two-taps |  |  |  |  | Two-taps | Two-taps |  |  |  |  | Two-taps | Two-taps | Two-taps |  |  |  |  | Two-taps
(kHz) |  |  |  |  | Two-taps |  |  | 100% load | Two-taps |  | Two-taps |  |  | 100% load | Two-taps |  |  | Two-taps |  |  | 100% load | Two-taps
[5 empty] | Es/Iot = 0 |  |  |  |  | Es/Iot = 0 | Es/Iot = - 3 |  |  |  |  | Es/Iot = - 3 | Es/Iot = - 3 | Es/Iot = - 6 |  |  |  |  | Es/Iot = - 6
[5 empty] | abs, max(5%,95%) |  |  |  |  | max(5%,95%) | abs, max(5%,95%) |  |  |  |  | max(5%,95%) | max(5%,95%) | abs, max(5%,95%) |  |  |  |  | max(5%,95%)
15 | 48 | 4 | 4 | 1 | 2.3 | 0.4 | 1.1 | 0.35 | 0.3 | 0.89 | 2.4 | 0.5 | 1.1 | 0.4 | 1.1 | 1.1 | 0.9 | 1.6 | 0.7 | 1.2 | 0.42 | 2.3 | 1.244
|  |  |  | 4 | 1.5 |  | 1.1 | 0.1 | 0.1 | 0.7 | 1.6 |  | 1 | 0.12 | 1 | 0.93 | 1.2 | 2 |  | 1.1 | 0.16 | 2.1 | 1.34
|  | 4 | 2 | 1 | 2.2 | 0.5 | 1 | 0.38 | 0.6 | 0.936 | 2.7 | 0.7 | 1.2 | 0.45 | 1.7 | 1.35 | 1.2 | 2.2 | 1 | 2 | 0.51 | 3.1 | 1.762
|  |  |  | 4 | 1.3 |  | 1 | 0.12 | 0.5 | 0.73 | 1.5 |  | 1 | 0.16 | 1.5 | 1.04 | 1.3333 | 2.7 |  | 1.1 | 0.2 | 2.9 | 1.725
| 96 | 4 | 4 | 1 | 2.1 | 0.3 | 1 | 0.27 | 0.2 | 0.774 | 2.6 | 0.4 | 1 | 0.31 | 1.1 | 1.082 | 0.83333 | 1.2 | 0.5 | 1.1 | 0.35 | 2.2 | 1.07
|  | 4 | 2 | 1 | 2.1 | 0.4 | 1 | 0.27 | 0.4 | 0.834 | 2.9 | 0.5 | 1.1 | 0.32 | 1.4 | 1.244 | 1 | 1.5 | 0.7 | 1.7 | 0.38 | 2.7 | 1.396
30 | 24 | 4 | 4 | 4 | 0.8 |  | 1 | 0.14 | 0.2 | 0.535 | 1.2 |  | 1.1 | 0.19 | 1 | 0.8725 | 1.1 | 6.8 |  | 1.1 | 0.37 | 2.1 | 2.5925
|  | 4 | 2 | 4 | 1.2 |  | 1 | 0.15 | 0.3 | 0.6625 | 1.7 |  | 1.1 | 0.26 | 1.3 | 1.09 | 1.2 | 2.7 |  | 1.3 | 0.44 | 2.5 | 1.735
| 48 | 4 | 4 | 1 | 1.1 | 0.4 | 1 | 0.23 | 0.3 | 0.606 | 1.4 | 0.6 | 1.1 | 0.28 | 1.2 | 0.916 | 0.96667 | 1.5 | 0.8 | 1.7 | 0.49 | 2.4 | 1.378
|  |  |  | 4 | 0.6 |  | 1 | 0.1 | 0.1 | 0.45 | 0.7 |  | 1 | 0.14 | 1.1 | 0.735 | 0.85 | 6.5 |  | 1 | 0.36 | 2.2 | 2.515
|  | 4 | 2 | 1 | 1.4 | 0.6 | 1.1 | 0.28 | 0.4 | 0.756 | 1.9 | 0.8 | 1.7 | 0.38 | 1.4 | 1.236 | 1.3 | 2.3 | 1.2 | 2.1 | 0.6 | 2.6 | 1.76
|  |  |  | 4 | 0.7 |  | 0.9 | 0.13 | 0.3 | 0.5075 | 1 |  | 1 | 0.2 | 1.2 | 0.85 | 1 | 2.1 |  | 1.1 | 0.4 | 2.4 | 1.5
| 96 | 4 | 4 | 1 | 1.1 | 0.3 | 1 | 0.18 | 0.2 | 0.556 | 1.2 | 0.5 | 1 | 0.22 | 1 | 0.784 | 0.83333 | 1.6 | 0.6 | 1.1 | 0.41 | 2.2 | 1.182
|  | 4 | 2 | 1 | 1.2 | 0.4 | 1 | 0.21 | 0.3 | 0.622 | 1.4 | 0.6 | 1.1 | 0.28 | 1.2 | 0.916 | 0.96667 | 1.6 | 0.8 | 1.7 | 0.47 | 2.3 | 1.374
60 | 24 | 4 | 4 | 4 | 0.7 |  | 0.9 | 0.45 | 0.2 | 0.5625 | 1 |  | 1 | 0.47 | 1 | 0.8675 | 1 | 6.2 |  | 1.1 | 0.82 | 2.2 | 2.58
|  | 4 | 2 | 4 | 1 |  | 0.9 | 0.53 | 0.5 | 0.7325 | 1.5 |  | 1.1 | 0.59 | 1.4 | 1.1475 | 1.25 | 2.8 |  | 1.3 | 0.91 | 2.7 | 1.9275
Note 1: The accuracy is updated based on averaging companies' results and minimum and maximum values are ruled out.
Note 2: Averaged accuracy captured in R4-2410196 treated in RAN4#111.And the results are derived by averaging all companies' results with obvious outliers removed (e.g., error larger than 5000+ Tc).
Relative results
SCS | RB | Comb | Symbol | Sample | vivo | vivo | vivo
[5 empty] | Two-taps | Two-taps | Two-taps
(kHz)
[5 empty] | Es/Iot = 0 | Es/Iot = -3 | Es/Iot = -6
abs, max(5%,95%)
15 | 48 | 4 | 4 | 1 | 0.5 | 0.5 | 0.7
|  |  |  | 4 | 0.3 | 0.3 | 0.3
|  | 4 | 2 | 1 | 0.8 | 0.8 | 1.1
|  |  |  | 4 | 0.4 | 0.4 | 0.6
| 96 | 4 | 4 | 1 | 0.4 | 0.4 | 0.5
|  | 4 | 2 | 1 | 0.6 | 0.6 | 0.8
30 | 24 | 4 | 4 | 4 | 0.3 | 0.4 | 0.5
|  | 4 | 2 | 4 | 0.5 | 0.5 | 0.6
| 48 | 4 | 4 | 1 | 0.5 | 0.5 | 0.7
|  |  |  | 4 | 0.3 | 0.3 | 0.3
|  | 4 | 2 | 1 | 0.8 | 0.8 | 0.9
|  |  |  | 4 | 0.4 | 0.4 | 0.5
| 96 | 4 | 4 | 1 | 0.3 | 0.4 | 0.5
|  | 4 | 2 | 1 | 0.6 | 0.6 | 0.8
60 | 24 | 4 | 4 | 4 | 0.3 | 0.4 | 0.5
|  | 4 | 2 | 4 | 0.5 | 0.5 | 0.7

## 4.SL-PRS Rx-Tx
Absolute results
SCS | RB | Comb | Symbol | Sample | CATT | Huawei | Qualcomm (For SCS=15kHz, RB=48 and 96.) | Ericsson | vivo | Nokia | Averaged accuracy |  | CATT | Huawei | Qualcomm (For SCS=15kHz, RB=48 and 96.) | Ericsson | vivo | Nokia Note 3 | Averaged accuracy Note 2 | New averaged accuracy Note 1 |  | CATT | Huawei | Qualcomm (For SCS=15kHz, RB=48 and 96.) | Ericsson | vivo | Nokia | Averaged accuracy
[5 empty] | AWGN | [5 empty] | AWGN |  | AWGN | [5 empty] | AWGN | AWGN |  | AWGN | [5 empty] | AWGN
(kHz) |  |  |  |  | AWGN |  |  | 100% load | AWGN |  |  |  | AWGN |  |  | 100% load | AWGN |  |  |  |  | AWGN |  |  | 100% load | AWGN
[5 empty] | Es/Iot = 0 | [5 empty] | Es/Iot = 0 |  | Es/Iot = - 3 | [5 empty] | Es/Iot = - 3 | Es/Iot = - 3 |  | Es/Iot = - 6 | [5 empty] | Es/Iot = -6
[5 empty] | Accuracy [90%] | [5 empty] | Accuracy [90%] |  | Accuracy [90%] | [5 empty] | Accuracy [90%] | Accuracy [90%] |  | Accuracy [90%] | [5 empty] | Accuracy [90%]
15 | 48 | 4 | 4 | 1 | 43.93 | 51 | 58 | 0.97 | 65.7 | 8 | 37.9333 |  | 44.84 | 75 | 60 | 1.96 | 65.4 | 8 | 42.5333 | 56.7467 |  | 46.39 | 88 | 61 | 2.27 | 68.2 | 8 | 45.494
|  |  |  | 4 | 43.28 | 30 | 58 | 0.48 | 63.5 |  | 39.052 |  | 43.9 | 43 | 60 | 0.93 | 63.4 |  | 42.246 | 48.9667 |  | 44.95 | 51 | 60 | 1.18 | 65.9 | 8 | 37.216
|  | 4 | 2 | 1 | 42.81 | 71 | 58 | 1.3 | 70.9 | 8 | 42.0017 |  | 43.96 | 100 | 58 | 2.53 | 74 | 8 | 47.7483 | 58.6533 |  | 47.13 | 120 | 60 | 3.43 | 71.6 | 16 | 54.206
|  |  |  | 4 | 41.89 | 43 | 58 | 0.66 | 69.3 |  | 42.57 |  | 35.92 | 52 | 58 | 1.32 | 72 | 8 | 37.8733 | 48.64 |  | 44.99 | 65 | 59 | 1.68 | 69.6 | 8 | 40.656
| 96 | 4 | 4 | 1 | 26.83 | 19 | 28 | 0.3 | 32.2 |  | 21.266 |  | 27.11 | 26 | 28 | 0.59 | 33 |  | 22.94 | 27.0367 |  | 27.54 | 30 | 31 | 0.8 | 33.3 |  | 23.775
|  | 4 | 2 | 1 | 26.02 | 27 | 30 | 0.45 | 33.7 |  | 23.434 |  | 26.5 | 38 | 32 | 0.89 | 34.9 |  | 26.458 | 31.1333 |  | 27.29 | 43 | 31 | 1.19 | 34.7 | 8 | 23.578
30 | 24 | 4 | 4 | 4 | 44.15 | 75 | 58 | 1.18 | 68.6 | 4 | 41.8217 |  | 45.32 | 50 | 59 | 1.78 | 71.3 | 4 | 38.5667 | 51.44 |  | 30.66 | 69 | 58 | 2.3 | 65.6 | 8 | 40.58
|  | 4 | 2 | 4 | 44.99 | 57 | 57 | 1.56 | 70.5 | 4 | 39.175 |  | 28.9 | 79 | 54 | 2.44 | 72.9 | 8 | 40.8733 | 51.9333 |  | 50.4 | 100 | 60 | 3.18 | 70 | 12 | 49.036
| 48 | 4 | 4 | 1 | 27.11 | 28 | 30 | 0.63 | 33.7 | 4 | 20.5733 |  | 27.6 | 41 | 28 | 1.09 | 34.6 | 4 | 22.715 | 30.0667 |  | 28.4 | 49 | 32 | 1.53 | 33.8 | 4 | 24.066
|  |  |  | 4 | 26.79 | 18 | 30 | 0.45 | 33 |  | 21.648 |  | 27.1 | 28 | 28 | 0.67 | 33.7 |  | 23.494 | 27.7 |  | 27.67 | 26 | 30 | 0.78 | 32.6 | 4 | 18.676
|  | 4 | 2 | 1 | 27.61 | 40 | 29 | 1.01 | 35 | 4 | 22.77 |  | 28.42 | 53 | 31 | 1.71 | 35 | 4 | 25.5217 | 31.4733 |  | 29.75 | 69 | 31 | 2.2 | 35.5 | 8 | 29.14
|  |  |  | 4 | 27.15 | 24 | 29 | 0.6 | 33.6 |  | 22.87 |  | 27.74 | 28 | 30 | 0.92 | 33.5 | 4 | 20.6933 | 28.58 |  | 28.78 | 35 | 30 | 1.22 | 33.9 | 4 | 20.824
| 96 | 4 | 4 | 1 | 18.53 | 10 | 15 | 0.24 | 15.8 |  | 11.914 |  | 18.67 | 14 | 16 | 0.39 | 16.1 |  | 13.032 | 16.2233 |  | 18.89 | 18 | 17 | 0.57 | 16.4 |  | 12.9925
|  | 4 | 2 | 1 | 18.66 | 14 | 16 | 0.36 | 16.7 |  | 13.144 |  | 18.88 | 20 | 13 | 0.58 | 16.9 |  | 13.872 | 16.26 |  | 19.26 | 25 | 16 | 0.77 | 16.6 | 4 | 12.474
60 | 24 | 4 | 4 | 4 | 27.07 | 31 | 29 | 1.14 | 36.4 | 2 | 21.1017 |  | 27.62 | 31 | 29 | 1.4 | 37.6 | 4 | 21.77 | 29.2067 |  | 20.74 | 35 | 30 | 2.18 | 33.2 | 5 | 21.076
|  | 4 | 2 | 4 | 27.67 | 31 | 29 | 1.64 | 36.5 | 4 | 21.635 |  | 20.64 | 42 | 28 | 2.15 | 38.1 | 6 | 22.815 | 28.9133 |  | 30.28 | 49 | 30 | 2.72 | 37.4 | 8 | 25.424
Note 1: The accuracy is updated based on averaging companies' results and minimum and maximum values are ruled out.
Note 2: Averaged accuracy captured in R4-2410196 treated in RAN4#111.And the results are derived by averaging all companies' results with obvious outliers removed (e.g., error larger than 5000+ Tc).
Note3: Simulation results seem not normal and they are not included for averaging.
SCS | RB | Comb | Symbol | Sample | CATT | Huawei | Qualcomm (For SCS=15kHz, RB=48 and 96.) | Ericsson | vivo | Nokia | LG | Averaged accuracy |  | CATT | Huawei | Qualcomm (For SCS=15kHz, RB=48 and 96.) | Ericsson | vivo | Nokia | LG Note 3 | Averaged accuracy Note 2 | New averaged accuracy Note 1 |  | CATT | Huawei | Qualcomm (For SCS=15kHz, RB=48 and 96.) | Ericsson | vivo | Nokia | LG | Averaged accuracy
[5 empty] | TDL-A | [6 empty] | AWGN |  | TDL-A | [6 empty] | AWGN | AWGN |  | TDL-A | [6 empty] | AWGN
(kHz) |  |  |  |  | TDL-A |  |  | 100% load | TDL-A |  |  |  |  | TDL-A |  |  | 100% load | TDL-A | [5 empty] | TDL-A |  |  | 100% load | TDL-A
[5 empty] | Es/Iot = 0 | [6 empty] | Es/Iot = 0 |  | Es/Iot = - 3 | [6 empty] | Es/Iot = - 3 | Es/Iot = - 3 |  | Es/Iot = - 6 | [6 empty] | Es/Iot = -6
[5 empty] | Accuracy [90%] | [6 empty] | Accuracy [90%] |  | Accuracy [90%] | [6 empty] | Accuracy [90%] | Accuracy [90%] |  | Accuracy [90%] | [6 empty] | Accuracy [90%]
15 | 48 | 4 | 4 | 1 | 64.3 | 114 | 105 | 81.41 | 196.4 | 92 | 128 | 111.5871 |  | 64.03 | 128 | 106 | 81.63 | 194.7 | 96 | 128 | 114.0514 | 102.9075 |  | 62.87 | 129 | 107 | 79.09 | 197.3 | 96 | 128 | 114.18
|  |  |  | 4 | 63.25 | 92 | 105 | 63.52 | 125.1 | 64 |  | 85.4783 |  | 63.9 | 107 | 105 | 63.61 | 125.8 | 64 |  | 88.2183 | 84.975 |  | 62.92 | 109 | 105 | 61.29 | 127.9 | 64 |  | 88.3517
|  | 4 | 2 | 1 | 63.12 | 127 | 105 | 81.5 | 199 | 96 | 128 | 114.2314 |  | 63.53 | 135 | 104 | 81.54 | 196.8 | 96 | 128 | 114.9814 | 104.135 |  | 65.07 | 142 | 114 | 80.46 | 201.3 | 96 | 128 | 118.1186
|  |  |  | 4 | 62.14 | 105 | 104 | 63.08 | 124.5 | 64 |  | 87.12 |  | 62.66 | 113 | 103 | 63.12 | 127.9 | 64 |  | 88.9467 | 85.78 |  | 62.87 | 113 | 105 | 61,52 | 131.7 | 64 |  | 95.314
| 96 | 4 | 4 | 1 | 40.03 | 67 | 70 | 52.34 | 129.6 | 72 | 128 | 79.8529 |  | 40.14 | 76 | 67 | 52.7 | 129.3 | 72 | 128 | 80.7343 | 66.925 |  | 41.36 | 87 | 67 | 56.68 | 129.2 | 72 | 128 | 83.0343
|  | 4 | 2 | 1 | 40.4 | 71 | 66 | 51.95 | 130.5 | 80 | 128 | 81.1214 |  | 40.58 | 92 | 66 | 51.64 | 130.9 | 80 | 128 | 84.16 | 72.41 |  | 41.68 | 93 | 68 | 55.89 | 139.2 | 80 | 128 | 86.5386
30 | 24 | 4 | 4 | 4 | 62.43 | 113 | 107 | 64.47 | 150.8 | 88 |  | 97.6167 |  | 62.73 | 118 | 107 | 64.35 | 154.8 | 88 |  | 99.1467 | 94.3375 |  | 61.91 | 105 | 106 | 62.42 | 149.6 | 90 |  | 95.8217
|  | 4 | 2 | 4 | 63.63 | 119 | 102 | 64.33 | 155 | 88 |  | 98.66 |  | 64.39 | 120 | 106 | 64.66 | 156.1 | 88 |  | 99.8583 | 94.665 |  | 62.76 | 104 | 108 | 62.67 | 192.4 | 92 |  | 103.6383
| 48 | 4 | 4 | 1 | 39.99 | 72 | 65 | 53.57 | 131.1 | 116 | 128 | 86.5229 |  | 40.23 | 90 | 66 | 53.46 | 132.6 | 118 | 128 | 89.7557 | 81.865 |  | 41.81 | 94 | 69 | 57.83 | 141.4 | 120 | 128 | 93.1486
|  |  |  | 4 | 39.33 | 62 | 65 | 43.09 | 117.6 | 68 |  | 65.8367 |  | 41.59 | 83 | 66 | 43.01 | 120.2 | 68 |  | 70.3 | 65.0025 |  | 46.26 | 79 | 68 | 45.13 | 118.6 | 70 |  | 71.165
|  | 4 | 2 | 1 | 40.42 | 91 | 67 | 53.67 | 137.9 | 124 | 128 | 91.7129 |  | 41.01 | 96 | 68 | 53.45 | 144.4 | 128 | 128 | 94.1229 | 86.3625 |  | 41.91 | 105 | 74 | 59.14 | 144.1 | 128 | 128 | 97.1643
|  |  |  | 4 | 40.56 | 84 | 66 | 43.48 | 118.1 | 64 |  | 69.3567 |  | 46.59 | 88 | 66 | 43.61 | 116.9 | 64 |  | 70.85 | 66.1475 |  | 39.62 | 82 | 68 | 46.38 | 118.2 | 68 |  | 70.3667
| 96 | 4 | 4 | 1 | 25.98 | 43 | 43 | 34.05 | 94.8 | 48 | 128 | 59.5471 |  | 28.33 | 46 | 43 | 34.12 | 95.6 | 48 | 128 | 60.4357 | 42.78 |  | 35.78 | 50 | 44 | 35.39 | 102.7 | 48 | 128 | 63.41
|  | 4 | 2 | 1 | 26.17 | 46 | 43 | 34.1 | 105.8 | 48 | 128 | 61.5814 |  | 36.31 | 51 | 43 | 34.19 | 107.2 | 52 | 128 | 64.5286 | 45.5775 |  | 26.29 | 52 | 44 | 35.27 | 107.3 | 52 | 128 | 63.5514
60 | 24 | 4 | 4 | 4 | 41.6 | 88 | 67 | 42.96 | 130.8 | 52 |  | 70.3933 |  | 44.2 | 96 | 67 | 43 | 132.6 | 52 |  | 72.4667 | 64.8 |  | 53.46 | 84 | 67 | 46.32 | 137.3 | 52 |  | 73.3467
|  | 4 | 2 | 4 | 42.51 | 95 | 66 | 43.72 | 136.4 | 47 |  | 71.7717 |  | 49.44 | 97 | 65 | 43.61 | 146 | 48 |  | 74.8417 | 64.86 |  | 44.89 | 80 | 71 | 46.18 | 162 | 50 |  | 75.6783
Note 1: The accuracy is updated based on averaging companies' results and minimum and maximum values are ruled out.
Note 2: Averaged accuracy captured in R4-2410196 treated in RAN4#111.And the results are derived by averaging all companies' results with obvious outliers removed (e.g., error larger than 5000+ Tc).
Note3: Simulation results seem not normal and they are not included for averaging.
SCS | RB | Comb | Symbol | Sample | CATT | Huawei | Qualcomm (For SCS=15kHz, RB=48 and 96.) | Ericsson | vivo | Nokia | LG | Averaged accuracy |  | CATT | Huawei | Qualcomm (For SCS=15kHz, RB=48 and 96.) | Ericsson | vivo | Nokia | LG | Averaged accuracy |  | CATT | Huawei | Qualcomm (For SCS=15kHz, RB=48 and 96.) | Ericsson | vivo | Nokia | LG | Averaged accuracy
[5 empty] | TDL-B | [6 empty] | AWGN |  | TDL-B | [6 empty] | AWGN |  | TDL-B | [6 empty] | AWGN
(kHz) |  |  |  |  | TDL-B |  |  | 100% load | TDL-B |  |  |  |  | TDL-B |  |  | 100% load | TDL-B |  |  |  |  | TDL-B |  |  | 100% load | TDL-B
[5 empty] | Es/Iot = 0 | [6 empty] | Es/Iot = 0 |  | Es/Iot = - 3 | [6 empty] | Es/Iot = - 3 |  | Es/Iot = - 6 | [6 empty] | Es/Iot = -6
[5 empty] | Accuracy [90%] | [6 empty] | Accuracy [90%] |  | Accuracy [90%] | [6 empty] | Accuracy [90%] |  | Accuracy [90%] | [6 empty] | Accuracy [90%]
15 | 48 | 4 | 4 | 1 | 83.42 | 145 | 159 | 120.21 | 348.9 | 280 | 384 | 217.2186 |  | 84.38 | 229 | 173 | 120.56 | 351.4 | 296 | 384 | 234.0486 |  | 88.17 | 235 | 189 | 125.76 | 351.4 | 288 | 384 | 237.3329
|  |  |  | 4 | 72.97 | 127 | 113 | 78.4 | 242.1 | 80 |  | 118.9117 |  | 87.61 | 172 | 114 | 78 | 242.9 | 80 |  | 129.085 |  | 81.27 | 186 | 115 | 83.01 | 239.1 | 80 |  | 130.73
|  | 4 | 2 | 1 | 85.72 | 225 | 173 | 118.15 | 354 | 296 | 384 | 233.6957 |  | 93.02 | 252 | 176 | 117.2 | 357.3 | 296 | 384 | 239.36 |  | 150.79 | 295 | 202 | 124.18 | 357.3 | 296 | 384 | 258.4671
|  |  |  | 4 | 83.72 | 170 | 112 | 79.69 | 252.3 | 72 |  | 128.285 |  | 95.89 | 192 | 113 | 79.75 | 249 | 72 |  | 133.6067 |  | 129.59 | 199 | 114 | 81.42 | 252.4 | 72 |  | 141.4017
| 96 | 4 | 4 | 1 | 49.72 | 85 | 90 | 80.85 | 243.5 | 208 | 256 | 144.7243 |  | 50.6 | 96 | 95 | 81.56 | 241.4 | 200 | 256 | 145.7943 |  | 58.07 | 108 | 98 | 77.89 | 231 | 200 | 256 | 146.9943
|  | 4 | 2 | 1 | 52.11 | 97 | 96 | 80.95 | 245.4 | 148 | 256 | 139.3514 |  | 72.5 | 111 | 97 | 82.07 | 247.8 | 152 | 256 | 145.4814 |  | 68.54 | 114 | 99 | 77.95 | 237.9 | 176 | 256 | 147.0557
30 | 24 | 4 | 4 | 4 | 87.73 | 176 | 125 | 82.91 | 255.6 | 84 |  | 135.2067 |  | 103.33 | 197 | 125 | 82.38 | 260 | 80 |  | 141.285 |  | 112.7 | 208 | 127 | 81.63 | 259.5 | 84 |  | 145.4717
|  | 4 | 2 | 4 | 102.63 | 200 | 124 | 82.84 | 262.9 | 80 |  | 142.0617 |  | 124.55 | 209 | 127 | 81.91 | 263.3 | 90 |  | 149.2933 |  | 125.01 | 206 | 131 | 82.69 | 265.3 | 90 |  | 150
| 48 | 4 | 4 | 1 | 51.79 | 107 | 95 | 78.34 | 243 | 128 | 256 | 137.0186 |  | 75.14 | 123 | 95 | 78.21 | 244.2 | 146 | 256 | 145.3643 |  | 69.57 | 128 | 100 | 78.7 | 246.7 | 146 | 256 | 146.4243
|  |  |  | 4 | 51.24 | 69 | 85 | 64.96 | 178.4 | 76 |  | 87.4333 |  | 56.63 | 96 | 85 | 65.11 | 177.7 | 76 |  | 92.74 |  | 59.76 | 110 | 86 | 63.95 | 178.8 | 76 |  | 95.7517
|  | 4 | 2 | 1 | 73.91 | 123 | 95 | 78.7 | 272.4 | 126 | 256 | 146.43 |  | 83.18 | 132 | 98 | 80.56 | 283.7 | 140 | 256 | 153.3486 |  | 74.24 | 148 | 107 | 79.36 | 299.6 | 140 | 256 | 157.7429
|  |  |  | 4 | 56.63 | 94 | 84 | 64.6 | 184.3 | 76 |  | 93.255 |  | 68.89 | 114 | 85 | 64.9 | 184.3 | 78 |  | 99.1817 |  | 82.24 | 159 | 86 | 64.26 | 188.1 | 78 |  | 109.6
| 96 | 4 | 4 | 1 | 27.91 | 42 | 74 | 64.02 | 108.5 | 88 | 256 | 94.3471 |  | 46.7 | 92 | 79 | 64.13 | 108.6 | 88 | 256 | 104.9186 |  | 38.56 | 107 | 81 | 70.22 | 110.1 | 88 | 256 | 107.2686
|  | 4 | 2 | 1 | 47.37 | 95 | 79 | 65.15 | 109.3 | 92 | 256 | 106.26 |  | 49.05 | 107 | 81 | 65.27 | 110.8 | 92 | 256 | 108.7314 |  | 43.56 | 113 | 82 | 69.69 | 113.1 | 92 | 256 | 109.9071
60 | 24 | 4 | 4 | 4 | 56.69 | 86 | 90 | 65.25 | 175.2 | 74 |  | 91.19 |  | 67.29 | 102 | 92 | 65.25 | 174.4 | 74 |  | 95.8233 |  | 84.5 | 128 | 92 | 63.55 | 174.9 | 74 |  | 102.825
|  | 4 | 2 | 4 | 66.64 | 100 | 88 | 65.13 | 176.5 | 74 |  | 95.045 |  | 102.86 | 137 | 92 | 65.21 | 187 | 74 |  | 109.6783 |  | 110.28 | 129 | 94 | 63.53 | 198.7 | 74 |  | 111.585
Relative results
SCS | RB | Comb | Symbol | Sample | vivo |  |  |  | vivo |  |  |  | vivo
[5 empty] | AWGN |  |  |  | TDL-A |  |  |  | TDL-B
(kHz)
[5 empty] | Es/Iot = 0 | Es/Iot = -3 | Es/Iot = -6 |  | Es/Iot = 0 | Es/Iot = -3 | Es/Iot = -6 |  | Es/Iot = 0 | Es/Iot = -3 | Es/Iot = -6
[5 empty] | rel, Accuracy [90%] |  |  |  | rel, Accuracy [90%] |  |  |  | rel, Accuracy [90%]
15 | 48 | 4 | 4 | 1 | 12.7 | 14.8 | 17.6 |  | 190.9 | 194.3 | 202.4 |  | 347.8 | 351.7 | 351.7
|  |  |  | 4 | 9.5 | 11 | 13.2 |  | 86.3 | 82.3 | 93.6 |  | 192.3 | 194.1 | 197
|  | 4 | 2 | 1 | 20.4 | 23.2 | 23.2 |  | 193.8 | 197.7 | 214.9 |  | 353.9 | 361.4 | 361.7
|  |  |  | 4 | 14.3 | 16.9 | 16.9 |  | 86.6 | 87.9 | 98.1 |  | 207.4 | 206.1 | 211.9
| 96 | 4 | 4 | 1 | 4.6 | 5.4 | 6.1 |  | 126.1 | 127.2 | 128 |  | 204.4 | 204.9 | 227.7
|  | 4 | 2 | 1 | 7.4 | 8.6 | 8.6 |  | 127.4 | 128.9 | 137.9 |  | 218.9 | 223.7 | 234.5
30 | 24 | 4 | 4 | 4 | 14.1 | 16.6 | 19.1 |  | 112.7 | 117.3 | 134.5 |  | 199.3 | 198.9 | 220.4
|  | 4 | 2 | 4 | 21.9 | 24.7 | 24.7 |  | 123.1 | 130.7 | 179.7 |  | 204.1 | 214.4 | 225.6
| 48 | 4 | 4 | 1 | 6.5 | 7.7 | 9.2 |  | 129.8 | 131 | 146.1 |  | 240.8 | 242.6 | 252.2
|  |  |  | 4 | 4.9 | 5.6 | 6.8 |  | 100.2 | 100.4 | 106.3 |  | 118.8 | 123.3 | 143.4
|  | 4 | 2 | 1 | 10.6 | 12.3 | 12.3 |  | 134 | 137.7 | 158 |  | 247.2 | 259.3 | 316
|  |  |  | 4 | 8 | 9.2 | 9.2 |  | 102 | 101.6 | 107.6 |  | 120.4 | 125.4 | 154.3
| 96 | 4 | 4 | 1 | 2.4 | 2.8 | 3.3 |  | 60.9 | 62 | 69.5 |  | 96.6 | 99.5 | 101.8
|  | 4 | 2 | 1 | 3.8 | 4.4 | 4.4 |  | 62 | 61.9 | 74.6 |  | 99.8 | 102.5 | 106.3
60 | 24 | 4 | 4 | 4 | 7 | 8.3 | 8.4 |  | 123 | 124.9 | 135.7 |  | 134 | 132.3 | 139.2
|  | 4 | 2 | 4 | 11.2 | 12.4 | 12.4 |  | 125.1 | 127.6 | 160.2 |  | 137.9 | 139.4 | 164.9