## Cover
3GPP TSG-RAN WG4 Meeting #114bis | R4-2503712
Wuhan, Hubei, China, Apr 7th-11th, 2025
Source: Tejas Networks
Title: Simulation Results - NR BS Demodulation Performance Requirements for MMSE-IRC
Agenda: 7.18.3

## Parameters
Parameters for deriving performance requirements
| Ideal Span Threshold | 2 | dB
| Impairment Span Threshold | 4 | dB
Notes | 1. Call function DerivingPerfReq()
2. If the ruls does not apply, or fails, -100dB or less will be returned
|  | -100 | Not enough input
|  | -101 | Input should be pairs
|  | -102 | Too large span for impairment
|  | -103 | After removal iteration, not enough input

## Perf_2Rx
case | Tx | SCS | Waveform | BW | Mapping Type | MCS for target cell | MCS for interferer cell | Propagation condition for target cell | Propagation conditon for interferer cell | Number of Interferer cells | DIP set | TEJAS
[12 empty] | MMSE(SNR) | MMSE-IRC(SNR) | Gain
1 | 1 | 15KHz | CP-OFDM | 5 MHz | A | 16 | 16 | TDL-A 30 10 | TDL-C 300 100 | 1 | HetNet Set2: (-0.43, NA/) | 17.91 | 14.61 | 3.3
2 |  |  |  |  | A |  |  | TDL-C 300 100 |  |  |  | 19.02 | 15.61 | 3.41
3 |  |  |  |  | A |  |  | TDL-A 30 10 |  | 2 | HetNet Set2: (-0.43, -13.78) | 21.97 | 16.32 | 5.65
4 |  |  |  |  | A |  |  | TDL-C 300 100 |  |  |  | 22.88 | 18.03 | 4.85
5 |  |  |  |  | A |  |  | TDL-A 30 10 |  | 1 | HomNet Set1: (-1.11, NA/) | 14.06 | 13.05 | 1.01
6 |  |  |  |  | A |  |  | TDL-C 300 100 |  |  |  | 15.22 | 13.75 | 1.47
7 |  |  |  |  | A |  |  | TDL-A 30 10 |  | 2 | HomNet Set1: (-1.11, -10.91) | 17.76 | 14.47 | 3.29
8 |  |  |  |  | A |  |  | TDL-C 300 100 |  |  |  | 18.86 | 15.53 | 3.33
1 | 1 | 15KHz | CP-OFDM | 20 MHz | A | 16 | 16 | TDL-A 30 10 | TDL-C 300 100 | 1 | HetNet Set2: (-0.43, NA/) | 18.29 | 14.61 | 3.68
2 |  |  |  |  | A |  |  | TDL-C 300 100 |  |  |  | 18.63 | 15.14 | 3.49
3 |  |  |  |  | A |  |  | TDL-A 30 10 |  | 2 | HetNet Set2: (-0.43, -13.78) | 22.27 | 16.21 | 6.06
4 |  |  |  |  | A |  |  | TDL-C 300 100 |  |  |  | 22.66 | 16.84 | 5.82
5 |  |  |  |  | A |  |  | TDL-A 30 10 |  | 1 | HomNet Set1: (-1.11, NA/) | 14.43 | 12.67 | 1.76
6 |  |  |  |  | A |  |  | TDL-C 300 100 |  |  |  | 14.91 | 13.06 | 1.85
7 |  |  |  |  | A |  |  | TDL-A 30 10 |  | 2 | HomNet Set1: (-1.11, -10.91) | 18.21 | 14.49 | 3.72
8 |  |  |  |  | A |  |  | TDL-C 300 100 |  |  |  | 18.55 | 15.07 | 3.48
1 | 1 | 30KHz | CP-OFDM | 10 MHz | A | 16 | 16 | TDL-A 30 10 | TDL-C 300 100 | 1 | HetNet Set2: (-0.43, NA/) | 17.42 | 14.66 | 2.76
2 |  |  |  |  | A |  |  | TDL-C 300 100 |  |  |  | 18.24 | 14.4 | 3.84
3 |  |  |  |  | A |  |  | TDL-A 30 10 |  | 2 | HetNet Set2: (-0.43, -13.78) | 21.31 | 16.21 | 5.1
4 |  |  |  |  | A |  |  | TDL-C 300 100 |  |  |  | 22.23 | 16.4 | 5.83
5 |  |  |  |  | A |  |  | TDL-A 30 10 |  | 1 | HomNet Set1: (-1.11, NA/) | 14.04 | 13.12 | 0.92
6 |  |  |  |  | A |  |  | TDL-C 300 100 |  |  |  | 14.48 | 12.61 | 1.87
7 |  |  |  |  | A |  |  | TDL-A 30 10 |  | 2 | HomNet Set1: (-1.11, -10.91) | 17.41 | 14.65 | 2.76
8 |  |  |  |  | A |  |  | TDL-C 300 100 |  |  |  | 18.14 | 14.41 | 3.73
1 | 1 | 30KHz | CP-OFDM | 100 MHz | A | 16 | 16 | TDL-A 30 10 | TDL-C 300 100 | 1 | HetNet Set2: (-0.43, NA/) | 18.51 | 14.76 | 3.75
2 |  |  |  |  | A |  |  | TDL-C 300 100 |  |  |  | 19.05 | 15.39 | 3.66
3 |  |  |  |  | A |  |  | TDL-A 30 10 |  | 2 | HetNet Set2: (-0.43, -13.78) | 22.32 | 16.62 | 5.7
4 |  |  |  |  | A |  |  | TDL-C 300 100 |  |  |  | 23.01 | 17.61 | 5.4
5 |  |  |  |  | A |  |  | TDL-A 30 10 |  | 1 | HomNet Set1: (-1.11, NA/) | 14.82 | 13.05 | 1.77
6 |  |  |  |  | A |  |  | TDL-C 300 100 |  |  |  | 15.36 | 13.65 | 1.71
7 |  |  |  |  | A |  |  | TDL-A 30 10 |  | 2 | HomNet Set1: (-1.11, -10.91) | 18.39 | 14.7 | 3.69
8 |  |  |  |  | A |  |  | TDL-C 300 100 |  |  |  | 18.99 | 15.36 | 3.63

## Perf_4Rx
case | Tx | SCS | Waveform | BW | Mapping Type | MCS for target cell | MCS for interferer cell | Propagation condition for target cell | Propagation conditon for interferer cell | Number of Interferer cells | DIP set | TEJAS
[12 empty] | MMSE(SNR) | MMSE-IRC(SNR) | Gain
1 | 1 | 15KHz | CP-OFDM | 5 MHz | A | 16 | 16 | TDL-A 30 10 | TDL-C 300 100 | 1 | HetNet Set2: (-0.43, NA/) | 14.5 | 10.83 | 3.67
2 |  |  |  |  | A |  |  | TDL-C 300 100 |  |  |  | 15.87 | 11.09 | 4.78
3 |  |  |  |  | A |  |  | TDL-A 30 10 |  | 2 | HetNet Set2: (-0.43, -13.78) | 18.49 | 14.09 | 4.4
4 |  |  |  |  | A |  |  | TDL-C 300 100 |  |  |  | 19.9 | 14.84 | 5.06
5 |  |  |  |  | A |  |  | TDL-A 30 10 |  | 1 | HomNet Set1: (-1.11, NA/) | 10.81 | 8.51 | 2.3
6 |  |  |  |  | A |  |  | TDL-C 300 100 |  |  |  | 11.8 | 8.56 | 3.24
7 |  |  |  |  | A |  |  | TDL-A 30 10 |  | 2 | HomNet Set1: (-1.11, -10.91) | 14.43 | 10.82 | 3.61
8 |  |  |  |  | A |  |  | TDL-C 300 100 |  |  |  | 15.77 | 11 | 4.77
1 | 1 | 15KHz | CP-OFDM | 20 MHz | A | 16 | 16 | TDL-A 30 10 | TDL-C 300 100 | 1 | HetNet Set2: (-0.43, NA/) | 14.54 | 10.3 | 4.24
2 |  |  |  |  | A |  |  | TDL-C 300 100 |  |  |  | 15.49 | 10.55 | 4.94
3 |  |  |  |  | A |  |  | TDL-A 30 10 |  | 2 | HetNet Set2: (-0.43, -13.78) | 18.52 | 13.77 | 4.75
4 |  |  |  |  | A |  |  | TDL-C 300 100 |  |  |  | 19.57 | 13.97 | 5.6
5 |  |  |  |  | A |  |  | TDL-A 30 10 |  | 1 | HomNet Set1: (-1.11, NA/) | 10.76 | 8.8 | 1.96
6 |  |  |  |  | A |  |  | TDL-C 300 100 |  |  |  | 11.62 | 8.22 | 3.4
7 |  |  |  |  | A |  |  | TDL-A 30 10 |  | 2 | HomNet Set1: (-1.11, -10.91) | 14.43 | 10.2 | 4.23
8 |  |  |  |  | A |  |  | TDL-C 300 100 |  |  |  | 16.4 | 10.48 | 5.92
1 | 1 | 30KHz | CP-OFDM | 10 MHz | A | 16 | 16 | TDL-A 30 10 | TDL-C 300 100 | 1 | HetNet Set2: (-0.43, NA/) | 14.37 | 9.23 | 5.14
2 |  |  |  |  | A |  |  | TDL-C 300 100 |  |  |  | 15.68 | 10.16 | 5.52
3 |  |  |  |  | A |  |  | TDL-A 30 10 |  | 2 | HetNet Set2: (-0.43, -13.78) | 18.34 | 12.14 | 6.2
4 |  |  |  |  | A |  |  | TDL-C 300 100 |  |  |  | 19.67 | 12.91 | 6.76
5 |  |  |  |  | A |  |  | TDL-A 30 10 |  | 1 | HomNet Set1: (-1.11, NA/) | 10.5 | 7.57 | 2.93
6 |  |  |  |  | A |  |  | TDL-C 300 100 |  |  |  | 11.66 | 8.15 | 3.51
7 |  |  |  |  | A |  |  | TDL-A 30 10 |  | 2 | HomNet Set1: (-1.11, -10.91) | 14.27 | 9.21 | 5.06
8 |  |  |  |  | A |  |  | TDL-C 300 100 |  |  |  | 15.58 | 10.1 | 5.48
1 | 1 | 30KHz | CP-OFDM | 100 MHz | A | 16 | 16 | TDL-A 30 10 | TDL-C 300 100 | 1 | HetNet Set2: (-0.43, NA/) | 15.39 | 10.05 | 5.34
2 |  |  |  |  | A |  |  | TDL-C 300 100 |  |  |  | 15.81 | 10.17 | 5.64
3 |  |  |  |  | A |  |  | TDL-A 30 10 |  | 2 | HetNet Set2: (-0.43, -13.78) | 19.41 | 12.54 | 6.87
4 |  |  |  |  | A |  |  | TDL-C 300 100 |  |  |  | 19.86 | 12.96 | 6.9
5 |  |  |  |  | A |  |  | TDL-A 30 10 |  | 1 | HomNet Set1: (-1.11, NA/) | 11.55 | 8.55 | 3
6 |  |  |  |  | A |  |  | TDL-C 300 100 |  |  |  | 11.91 | 8.43 | 3.48
7 |  |  |  |  | A |  |  | TDL-A 30 10 |  | 2 | HomNet Set1: (-1.11, -10.91) | 15.27 | 10.02 | 5.25
8 |  |  |  |  | A |  |  | TDL-C 300 100 |  |  |  | 15.72 | 10.08 | 5.64

## Perf_8Rx
case | Tx | SCS | Waveform | BW | Mapping Type | MCS for target cell | MCS for interferer cell | Propagation condition for target cell | Propagation conditon for interferer cell | Number of Interferer cells | DIP set | TEJAS
[12 empty] | MMSE(SNR) | MMSE-IRC(SNR) | Gain
1 | 1 | 15KHz | CP-OFDM | 5 MHz | A | 16 | 16 | TDL-A 30 10 | TDL-C 300 100 | 1 | HetNet Set2: (-0.43, NA/) | 12.83 | 9.07 | 3.76
2 |  |  |  |  | A |  |  | TDL-C 300 100 |  |  |  | 13.03 | 9.1 | 3.93
3 |  |  |  |  | A |  |  | TDL-A 30 10 |  | 2 | HetNet Set2: (-0.43, -13.78) | 17.04 | 13.09 | 3.95
4 |  |  |  |  | A |  |  | TDL-C 300 100 |  |  |  | 17.3 | 13.08 | 4.22
5 |  |  |  |  | A |  |  | TDL-A 30 10 |  | 1 | HomNet Set1: (-1.11, NA/) | 8.75 | 5.32 | 3.43
6 |  |  |  |  | A |  |  | TDL-C 300 100 |  |  |  | 8.78 | 5.38 | 3.4
7 |  |  |  |  | A |  |  | TDL-A 30 10 |  | 2 | HomNet Set1: (-1.11, -10.91) | 12.81 | 8.97 | 3.84
8 |  |  |  |  | A |  |  | TDL-C 300 100 |  |  |  | 12.91 | 9.02 | 3.89
1 | 1 | 15KHz | CP-OFDM | 20 MHz | A | 16 | 16 | TDL-A 30 10 | TDL-C 300 100 | 1 | HetNet Set2: (-0.43, NA/) | 13.4 | 8.21 | 5.19
2 |  |  |  |  | A |  |  | TDL-C 300 100 |  |  |  | 13.21 | 8.3 | 4.91
3 |  |  |  |  | A |  |  | TDL-A 30 10 |  | 2 | HetNet Set2: (-0.43, -13.78) | 17.52 | 11.97 | 5.55
4 |  |  |  |  | A |  |  | TDL-C 300 100 |  |  |  | 17.37 | 12.08 | 5.29
5 |  |  |  |  | A |  |  | TDL-A 30 10 |  | 1 | HomNet Set1: (-1.11, NA/) | 9.22 | 4.67 | 4.55
6 |  |  |  |  | A |  |  | TDL-C 300 100 |  |  |  | 9.08 | 4.96 | 4.12
7 |  |  |  |  | A |  |  | TDL-A 30 10 |  | 2 | HomNet Set1: (-1.11, -10.91) | 13.28 | 8.07 | 5.21
8 |  |  |  |  | A |  |  | TDL-C 300 100 |  |  |  | 13.09 | 8.21 | 4.88
1 | 1 | 30KHz | CP-OFDM | 10 MHz | A | 16 | 16 | TDL-A 30 10 | TDL-C 300 100 | 1 | HetNet Set2: (-0.43, NA/) | 13.04 | 6.93 | 6.11
2 |  |  |  |  | A |  |  | TDL-C 300 100 |  |  |  | 13.28 | 6.93 | 6.35
3 |  |  |  |  | A |  |  | TDL-A 30 10 |  | 2 | HetNet Set2: (-0.43, -13.78) | 17.16 | 8.23 | 8.93
4 |  |  |  |  | A |  |  | TDL-C 300 100 |  |  |  | 17.43 | 8.34 | 9.09
5 |  |  |  |  | A |  |  | TDL-A 30 10 |  | 1 | HomNet Set1: (-1.11, NA/) | 9.01 | 4.94 | 4.07
6 |  |  |  |  | A |  |  | TDL-C 300 100 |  |  |  | 9.13 | 4.41 | 4.72
7 |  |  |  |  | A |  |  | TDL-A 30 10 |  | 2 | HomNet Set1: (-1.11, -10.91) | 12.91 | 6.83 | 6.08
8 |  |  |  |  | A |  |  | TDL-C 300 100 |  |  |  | 13.2 | 6.83 | 6.37
1 | 1 | 30KHz | CP-OFDM | 100 MHz | A | 16 | 16 | TDL-A 30 10 | TDL-C 300 100 | 1 | HetNet Set2: (-0.43, NA/) | 13.65 | 5.88 | 7.77
2 |  |  |  |  | A |  |  | TDL-C 300 100 |  |  |  | 13.65 | 6.09 | 7.56
3 |  |  |  |  | A |  |  | TDL-A 30 10 |  | 2 | HetNet Set2: (-0.43, -13.78) | 17.81 | 8.01 | 9.8
4 |  |  |  |  | A |  |  | TDL-C 300 100 |  |  |  | 17.75 | 8.25 | 9.5
5 |  |  |  |  | A |  |  | TDL-A 30 10 |  | 1 | HomNet Set1: (-1.11, NA/) | 9.54 | 4.53 | 5.01
6 |  |  |  |  | A |  |  | TDL-C 300 100 |  |  |  | 9.57 | 4.68 | 4.89
7 |  |  |  |  | A |  |  | TDL-A 30 10 |  | 2 | HomNet Set1: (-1.11, -10.91) | 13.56 | 5.82 | 7.74
8 |  |  |  |  | A |  |  | TDL-C 300 100 |  |  |  | 13.56 | 6.09 | 7.47