## R4-134452 Front page
3GPP TSG-RAN WG4 Meeting # 68 R4-134452
Barcelona, Spain, 18-23 August, 2013
Collection of simulation results for PHICH according to agreements in R4-67AH
Results are provided in terms of proposed Delta wrt legacy 10MHz requirements
Delta = 5MHz SNR point- 10MHz SNR point

## Results PHICH
| Pm-an (%) | Legacy requirement (dB)
| 0.1% | 4.4
Company | Delta | Proposed requirement (dB) | Comment
Ericsson | -0.4 | 4 | Alternatively Delta=0 can be also considered
Qualcomm | -0.18 | 4.22
Huawei | -0.429 | 3.971
Average | -0.33633 | 4.0637 | proposed requirement to be captured in the specification SNR = 4dB