## Declarations non MB
Examples
[8 empty] | Example 1 |  |  | Example 2 |  |  |  | Example 3
Declarations
4.6.1 | operating band | [6 empty] | 1 |  |  | 1 |  |  |  | 1
| frequency range |  |  |  |  | DL | 2120 | 2155 | MHz | 2120 | 2155 | MHz |  | 2120 | 2155 | MHz
4.6.2 | Supported carrier BW | [5 empty] | 1.4, 3, 5, 10, 15, 20 |  | MHz | 1.4, 3, 5, 10, 15, 20 |  | MHz |  | 1.4, 3, 5, 10, 15, 20 |  | MHz
4.6.3 | base station output power for each carrier BW (Ptot or Pc?)
|  | 1.4 | MHz |  |  |  |  | 20 | W |  | 20 | W |  | 18 | 6 | W
|  | 3 | MHz |  |  |  |  | 20 | W |  | 20 | W |  | 36 | 12 | W
|  | 5 | MHz |  |  |  |  | 20 | W |  | 20 | W | 4 | 60 | 20 | W
|  | 10 | MHz |  |  |  |  | 20 | W |  | 20 | W | 4 | 40 | 40 | W
|  | 15 | MHz |  |  |  |  | 20 | W |  | 20 | W | 4 | 60 | 60 | W
|  | 20 | MHz |  |  |  |  | 20 | W |  | 20 | W | 3 | 60 | 60 | W
4.6.4 | Spurious emission category |  |  | Does not affect the test configuration settings
4.6.5 | Additional operating band unwanted emissions |  |  |  | Does not affect the test configuration settings
4.6.6 | Co-existence with other systems |  |  |  | Does not affect the test configuration settings
4.6.7 | Colocation with other BS |  |  | Does not affect the test configuration settings
4.6.8 | Manufacturer's declaration of supported RF configurations
| Support of the BS in non-contiguous spectrum operation. | [6 empty] | no |  |  | no |  |  |  | no
| The supported operating bands defined in subclause 5.5; | [6 empty] | 1 |  |  | 1 |  |  |  | 1
The maximum Base Station RF bandwidth supported by a BS within each operating band
|  | for contiguous spectrum operation | [5 empty] | 20 | MHz |  | 20 | MHz |  |  | 20 | MHz
|  | for non-contiguous spectrum operation | [5 empty] | 0 | MHz |  | 0 | MHz |  |  | 0 | MHz
The supported operating configurations within each operating band.
|  | multi-carrier | [5 empty] | 4 |  |  | 4 |  |  |  | 4
|  | carrier aggregation | [5 empty] | 2 |  |  | 2 |  |  |  | 2
|  | single carrier | [5 empty] | 1 |  |  | 1 |  |  |  | 1
The supported component carrier combinations at nominal channel spacing within each operating band and sub-block.
The rated output power per carrier;
|  | for contiguous spectrum operation | [5 empty] | see above |  |  | see above |  |  |  | see above
|  | for non-contiguous spectrum operation | [5 empty] | 0 | W |  | 0 | W |  |  | 0 | W
The rated total output power as a sum of all carriers
|  | for contiguous spectrum operation | [5 empty] | 60 | W |  | 60 | W |  |  | 60 | W
|  | for non-contiguous spectrum operation | [5 empty] | 0 | W |  | 0 | W |  |  | 0 | W
Maximum number of supported carriers within each band
|  | for contiguous spectrum operation | [5 empty] | 4 |  |  | 3 |  |  |  | 3
|  | for non-contiguous spectrum operation | [5 empty] | 0 |  |  | 0 |  |  |  | 0
If the rated total output power and total number of supported carriers are not simultaneously supported, the manufacturer shall declare the following additional parameters:
|  | The reduced number of supported carriers at the rated total output power | [5 empty] | 3 |  |  | 3 |  |  |  | ?
|  | The reduced total output power at the maximum number of supported carriers | [5 empty] | 15 | W |  | 20 | W |  |  | ? | W
4.7 | Unless otherwise stated, the test shall be performed with a lowest and the highest bandwidth supported by the BS.
The manufacturer shall declare that the requirements are fulfilled for all other bandwidths supported by the BS which are not tested.
|  | which of the operating bands defined in subclause 5.5 are supported by the BS | [5 empty] | 1 |  |  | 1 |  |  |  | 1
|  | the frequency range within the above frequency band(s) supported by the BS |  |  |  |  | DL 2120 - 2155 |  | MHz | DL 2120 - 2155 |  | MHz |  | DL 2120 - 2155 |  | MHz
|  | the channel bandwidths supported by the BS |  |  |  |  | 1.4, 3, 5, 10, 15, 20 |  | MHz | 1.4, 3, 5, 10, 15, 20 |  | MHz |  | 1.4, 3, 5, 10, 15, 20 |  | MHz
For CA specific testing in section 4.7.2, the manufacturer’s declaration in section 4.6.8 will be applied.
4.7.1 | discusses RF bandwidth positions for MC BS testing and radio bandwidth position for MB BS testing. Not subject for comments with regard to TC?
4.7.2 | discusses the agregated bandwidth position for contiguous CA occupied BW testing. Not subject for comments with regard to TC?
Note on B5: Alf Ahlstrom: This is also declared in 4.6.8. Why twice?
Note on B8: Alf Ahlstrom: Thsi si also stated in 4.6.8. What is the difference? Why not all in one place?
Note on B21: Alf Ahlstrom: This is also stated in 4.6.1 Why state twice?
Note on J24: Alf Ahlstrom: this gives the possibility to define a BS which must have contguous spectrum. The TCs do not support that.
Note on N24: Alf Ahlstrom: this gives the possibility to define a BS which must have contguous spectrum. The TCs do not support that.
Note on R24: Alf Ahlstrom: this gives the possibility to define a BS which must have contguous spectrum. The TCs do not support that.
Note on C26: Alf Ahlstrom: What is the difference between this declaration and the declaration of max number of supported carriers?
Note on B30: Alf Ahlstrom: This is stated also in 4.6.3? A clarification what shall be declared where is useful.
Note on J32: Alf Ahlstrom: this gives the possibility to define a BS which must have contguous spectrum. The TCs do not support that.
Note on N32: Alf Ahlstrom: this gives the possibility to define a BS which must have contguous spectrum. The TCs do not support that.
Note on R32: Alf Ahlstrom: this gives the possibility to define a BS which must have contguous spectrum. The TCs do not support that.
Note on J35: Alf Ahlstrom: this gives the possibility to define a BS which must have contguous spectrum. The TCs do not support that.
Note on N35: Alf Ahlstrom: this gives the possibility to define a BS which must have contguous spectrum. The TCs do not support that.
Note on R35: Alf Ahlstrom: this gives the possibility to define a BS which must have contguous spectrum. The TCs do not support that.
Note on B36: Alf Ahlstrom: What is the difference between this declaration and the multi-carrier declaration?
Note on B39: Alf Ahlstrom: This is understood to say "for all combiations where the the per carrier rated output power summed over the maximum number of carriers is not equall to the total rated output power, the manufacturer shall declare,,,"
Note on C40: Alf Ahlstrom: This is understood to say:" The number of carriers at the per carrier rated power supported."
Note on C41: Alf Ahlstrom: This is understood to say:" the per carrier power at maximum number of supported carriers."
Note on C45: Alf Ahlstrom: This declaration seems to coincide with the (compulsory) declarations in4.6.8 and 4.6.1. What is the difference?
Note on C46: Alf Ahlstrom: This seems to coincide with the declaration in 4.6.1. What is the difference?
Note on C47: Alf Ahlstrom: This seems to coincide with the declaration in 4.6.2. What is the difference?
Note on B48: Alf Ahlstrom: This seems to indicate there is some difference between the delarations in 4.7 and in 4.6.8. But what the exact difference is, is not clear.

## TC1(a)
| Example 1 |  |  |  | Example 2 |  |  | Example 3
Flow | Carrier 1 | Carrier 2 | Carrier 3 | Carrier 4 | Carrier 1 | Carrier 2 | Carrier 3 | Carrier 1 | Carrier 2 | Carrier 3
bandwidth | 1.4 | 5 | 5 | 5 | 1.4 | 5 | 5 | 1.4 | 5 | 5
low frequency | 2120 | 2135 | 2130 | 2125 | 2120 | 2135 | 2130 | 2120 | 2135 | 2130
high frequency | 2121.4 | 2140 | 2135 | 2130 | 2121.4 | 2140 | 2135 | 2121.4 | 2140 | 2135
power | 15 | 15 | 15 | 15 | 20 | 20 | 20 | 6 | 20 | 20
power spectral density | 10.7143 | 3 | 3 | 3 | 14.2857 | 4 | 4 | 4.2857 | 4 | 4
total power | 60 |  |  |  | 60 |  |  | 46
Note that in none of the three cases tested, is the signal actually contiguous (which is the label of the TC)
Carrier 1 PSD
Carrier 2 PSD
Carrier 3 PSD
Carrier 4 PSD
CArrier 1 PSD
Carrier 2 PSD
Carrier 3 PSD
Carrier 2 PSD
Carrier 3 PSD
Carrier 1 PSD
2120
2120
2120
2140
2140
2140