## Cover
3GPP TSG-RAN WG4 meeting#75 | R4-153732
Fukuoka, Japan, 25-29 May, 2015
Source: Huawei, HiSilicon
Title: Summary of evaluation results for MPR/A-MPR for UL 64QAM
Agenda: 7.4.2
Document for: Information
Reference:
[1]:ZTE, ZTE Mobile Telecom, R4-152689, "UL 64QAM MPR simualtion results for case 3", 3GPP TSG-RAN4 Meeting#75, Fukuoka, Japan, 25-29 May, 2015.
[2]:Ericsson, R4-152861, "MPR requriements for UL 64QAM", 3GPP TSG-RAN4 Meeting#75, Fukuoka, Japan, 25-29 May, 2015.
[3]:Qualcomm, R4-153030, "MPR and A-MPR for uplink 64QAM", 3GPP TSG-RAN4 Meeting#75, Fukuoka, Japan, 25-29 May, 2015.
[4]:Nokia Networks, R4-153135, "UL 64QAM simulation results", 3GPP TSG-RAN4 Meeting#75, Fukuoka, Japan, 25-29 May, 2015.
[5]:CMCC, R4-153235, "MPR and A-MPR requirements for UL 64QAM", 3GPP TSG-RAN4 Meeting#75, Fukuoka, Japan, 25-29 May, 2015.
[6]:Huawei,HiSilicon, R4-153335, "MPR/A-MPR requirements for UL 64QAM", 3GPP TSG-RAN4 Meeting#75, Fukuoka, Japan, 25-29 May, 2015.

## MPR
Case 1: MPR Single carrier; contiguous RB allocation; Format in current specicition: Table
| Modulation | Channel bandwidth / Transmission bandwidth (NRB) | [5 empty] | MPR (dB)
|  | 1.4 | 3 | 5 | 10 | 15 | 20 | Qualcomm R4-152242 R4-153030 | Nokia R4-153135 | LGE R4-152112 | ZTE R4-151904 | Huawei R4-151646, R4-153335 | Ericsson R4-152861 | CMCC R4-153235
|  | MHz | MHz | MHz | MHz | MHz | MHz
| 64 QAM | ≤ 5 | ≤ 4 | ≤ 8 | ≤ 12 | ≤ 16 | ≤ 18 | ≤ 2 | ≤ 2 | ≤ 1 | ≤ 2 | ≤ 2 | ≤ 1 | Note 1
| 64 QAM | > 5 | > 4 | > 8 | > 12 | > 16 | > 18 | ≤ 3 | ≤ 3 | ≤ 2 | ≤ 3 | ≤ 3 | ≤ 2 | Note 1
Note1; CMCC proposal: Proposal#1: It is proposed to leave some margin in MPR values for UL 64QAM in order to reuse the current A-MPR table for UL 64QAM.
Case 2: MPR Single carrier; non-contiguous RB allocation; Format in current specification Formulation
| Company | Proposal
| Qualcomm R4-152242 R4-153030 | No additional back-off required (reuse the exisiting requirements)
| Nokia R4-153135 | Current single carrier non-contiguous resource allocation MPR requirement is sufficient also for 64-QAM
| LGE R4-152112 | need additional backoff over 16-QAM
| Ericsson R4-152861 | No additional back-off required (reuse the exisiting requirements)
| CMCC R4-153235 | It is proposed to leave some margin in MPR values for UL 64QAM in order to reuse the current A-MPR table for UL 64QAM
xxx
xxx
xxx
XXX R4-15xxxx
Case 3: MPR Intra-band contiguous CA; contiguous RB allocation; Format in current specification: table (for Power Class 3)
| Modulation | CA bandwidth Class C |  |  |  |  | MPR (dB)
|  | 25 RB + 100 RB | 50 RB + 100 RB | 75 RB + 75 RB | 75 RB + 100 RB | 100 RB + 100 RB | Qualcomm R4-153030 | ZTE R4-152689 | LGE R4-152112 | Nokia R4-153135 | Huawei R4-153335
| 64 QAM | ≤ 8 | ≤ 12 | ≤ 16 | ≤ 16 | ≤ 18 | Note2 | ≤ 2 | ≤ 1 | Note3 | ≤ 2
| 64 QAM | > 8 and ≤ 25 | > 12 and ≤ 50 | > 16 and ≤ 75 | > 16 and ≤ 75 | > 18 and ≤ 100 | Note2 | ≤ 3 | ≤ 2 | Note3 | ≤ 3
| 64 QAM | > 25 | > 50 | > 75 | > 75 | > 100 | Note2 | ≤ 3 | ≤ 3 | Note3 | ≤ 4
Note2: |  |  | Qualcomm Alternative 1: Table 6.2.3A-1: Maximum Power Reduction (MPR) for Power Class 3 | [9 empty] | Qualcomm Alternatvie 2: Table 6.2.3A-1: Maximum Power Reduction (MPR) for Power Class 3
| Modulation | CA bandwidth Class C |  |  |  |  | MPR (dB) |  |  | Modulation | CA bandwidth Class C |  |  |  |  | MPR (dB)
|  | 25 RB + 100 RB | 50 RB + 100 RB | 75 RB + 75 RB | 75 RB + 100 RB | 100 RB + 100 RB |  |  |  |  | 25 RB + 100 RB | 50 RB + 100 RB | 75 RB + 75 RB | 75 RB + 100 RB | 100 RB + 100 RB
| QPSK | > 8 and ≤ 25 | > 12 and ≤ 50 | > 16 and ≤ 75 | > 16 and ≤ 75 | > 18 and ≤ 100 | ≤ 1 |  |  | QPSK | > 8 and ≤ 25 | > 12 and ≤ 50 | > 16 and ≤ 75 | > 16 and ≤ 75 | > 18 and ≤ 100 | ≤ 1
| QPSK | > 25 | > 50 | > 75 | > 75 | > 100 | ≤ 2 |  |  | QPSK | > 25 | > 50 | > 75 | > 75 | > 100 | ≤ 2
| 16 QAM | ≤ 8 | ≤ 12 | ≤ 16 | ≤ 16 | ≤ 18 | ≤ 1 |  |  | 16 QAM | ≤ 8 | ≤ 12 | ≤ 16 | ≤ 16 | ≤ 18 | ≤ 1
| 16 QAM | > 8 and ≤ 25 | > 12 and ≤ 50 | > 16 and ≤ 75 | > 16 and ≤ 75 | > 18 and ≤ 100 | ≤ 2 |  |  | 16 QAM | > 8 and ≤ 25 | > 12 and ≤ 50 | > 16 and ≤ 75 | > 16 and ≤ 75 | > 18 and ≤ 100 | ≤ 2
| 16 QAM | > 25 | > 50 | > 75 | > 75 | > 100 | ≤ 3 |  |  | 16 QAM | > 25 | > 50 | > 75 | > 75 | > 100 | ≤ 3
| 64 QAM | ≤ 8 and allocation wholly contained within a single CC | ≤ 12 and allocation wholly contained within a single CC | ≤ 16 and allocation wholly contained within a single CC | ≤ 16 and allocation wholly contained within a single CC | ≤ 18 and allocation wholly contained within a single CC | ≤ 2 |  |  | 64 QAM | Any | Any | Any | Any | Any | ≤ 3
| 64 QAM | > 8 or allocation extends across two CC's | > 12 or allocation extends across two CC's | > 16 or allocation extends across two CC's | > 16 or allocation extends across two CC's | > 18 or allocation extends across two CC's | ≤ 3
Note 3 | Nokia proposal
Table 6.2.3A-1: Maximum Power Reduction (MPR) for Power Class 3
| Modulation | CA bandwidth Class C |  |  | MPR (dB)
|  | 50 RB + 100 RB | 75 RB + 75 RB | 100 RB + 100 RB
| QPSK | > 12 and ≤ 50 | > 16 and ≤ 75 | > 18 and ≤ 100 | ≤ 1
| QPSK | > 50 | > 75 | > 100 | ≤ 2
| 16 QAM | ≤ 12 | ≤ 16 | ≤ 18 | ≤ 1
| 16 QAM | > 12 and ≤ 50 | > 16 and ≤ 75 | > 18 and ≤ 100 | ≤ 2
| 16 QAM | > 50 | > 75 | > 100 | ≤ 3
| 64 QAM | ≤ 12 | ≤ 16 | ≤ 18 | ≤ 2
| 64 QAM | > 12 | > 16 | > 18 | ≤ 3
Case 4: MPR Intra-band contiguous CA; non-contiguous RB allocation; Format in current specification: formula
| Company | Proposal
| Qualcomm R4-152242 R4-153030 | No additional back-off required (reuse the exisiting requirements)
| Nokia R4-153135 | Current contiguous intraband CA non-contiguous resource allocation MPR requirement is sufficient also for 64-QAM
| LGE R4-152112 | need additional backoff over 16-QAM
XXX R4-15xxxx
XXX R4-15xxxx
xxx
xxx
xxx
XXX R4-15xxxx

## A-MPR
Case 6: A-MPR Single carrier (NS signaled); contiguous RB allocation; Format in current specicition: Table
Company | Proposal
Qualcomm R4-153030 | we have found that if MPR is provided according to case 1, that is, 1 dB additional MPR compared to 16QAM, then no additional A-MPR is needed to meet NS emission requirements.
Huawei, HiSilicon R4-153335 | It is proposed to keep A-MPR requirements unchanged for single carrier and only define MPR requirements for UL 64QAM.
XXX R4-15xxxx
XXX R4-15xxxx
XXX R4-15xxxx
xxx
xxx
xxx
Huawei R4-151646 | A-MPR unchanged
Case 7: A-MPR Intra-band contiguous CA (CA_NS signaled); contiguous RB allocation; Format in current specicition: Table
Company | Proposal
Qualcomm R4-153030 | Two approaches can be considered here. The first approach is to modify all CA_NS A-MPR tables to include a column for 64 QAM modulation. The second approach is to define the backoff for 64 QAM when CA_NS is signaled to be max(MPR, A-MPR) where the MPR is as proposed in Section 2.1 of this paper and the A-MPR is the existing A-MPR provided when CA_NS is signaled.
Huawei, HiSilicon R4-153335 | It is proposed to keep A-MPR requirements unchanged for intra-band CA and define additional power backoff in MPR requirements for UL 64QAM. Exceptions can be considered for some CA band combinations in the carrier aggregation MPR requirement.
XXX R4-15xxxx
XXX R4-15xxxx
XXX R4-15xxxx
xxx
xxx
Case 8: A-MPR Single carrier (NS signaled); non-contiguous RB allocation; Format in current specicition: formula
Company | Proposal
Qualcomm R4-152242, R4-153030 | No additional backoff required
XXX R4-15xxxx
XXX R4-15xxxx
XXX R4-15xxxx
XXX R4-15xxxx
xxx
xxx

## Annex I ZTE evaluation results
MPR simulation results for case 1 in contribution R4-151904
MPR simulation results for case 3 in contribution R4-152689
| Total number of RBs | MPR for 64QAM
|  | 100+100 (RB) | 75+100 (RB) | 75+75 (RB) | 50 + 100 (RB) | 25+100 (RB)
| 0-8 | 1.2 | 1 | 1 | 0.9 | 1.2
| 9-20 | 0.7 | 0.9 | 0.8 | 1.1 | 2.2
| 21-40 | 1.5 | 1.7 | 1.6 | 1.9 | 2.3
| 41-60 | 1.8 | 1.8 | 1.8 | 2.1 | 2.4
| 61-80 | 1.7 | 1.8 | 1.6 | 2.4 | 2.6
| 81-100 | 1.6 | 2.1 | 2.1 | 2.5 | 2.7
| 101-120 | 2.1 | 2.3 | 2.2 | 2.6 | 2.8
| 121-140 | 2.2 | 2.4 | 2.5 | 2.7 | 2.8
| 141-160 | 2.3 | 2.5 | 2.4 | 2.6
| 161-180 | 2.3 | 2.4
| 181-200 | 2.3

## Annex II Ericsson resutls
Ericsson R4-152861
Single carrier contiguous allocation
Figure 1: PSD of contiguous single carrier signal with 1PRB allcoation
Figure 2 PSD of contiguous single carrier signal with full RB allocation
Single carrier non-contiguous allocation
Figure 3 PSD of non-contiguous single carrier signal with 1+1 RB allocation

## Annex III Nokia results
Single carrier MPR as a function of #RB
Fig. 1: MPR vs. allocation size for 64-QAM; PA1
Fig. 2: MPR vs. allocation size for 64-QAM; PA2
Fig. 3: MPR vs. allocation size for 64-QAM; PA3
Fig. 4: MPR vs. allocation size for 64-QAM; PA4
Single carrier Multi-cluster MPR
Fig. 5: MPR required by 64-QAM and 16-QAM with single-CC multicluster allocations
Single carrier A-MPR study
Fig. 6: A-MPR required for 16-QAM to protect the public safety band
Fig. 7: A-MPR required for 64-QAM to protect the public safety band
MPR for contiguous intraband CA
Fig. 8: Maximum needed MPR as function of allocation size for PA1
Fig. 9: Maximum needed MPR as function of allocation size for PA2
Fig. 10: Maximum needed MPR as function of allocation size for PA3
Fig. 11: Maximum needed MPR as function of allocation size for PA4
Multi-cluster MPR for contiguous intraband CA
Fig. 12: MPR for contiguous CA with noncontiguous allocation, 20+20 MHz, PA1

## Annex IV Huawei results
MPR evaluation
ACLR based simulatoin
Figure 1 MPR for single carrier of QPSK modulation
Figure 2 MPR for single carrier of 64QAM and 16QAM modulation
EVM based simulation
Single carrier
Figure 4 EVM versus power backoff of UL 64QAM for SC
Intra-band CA
Figure 5 EVM versus power backoff of UL 64QAM for Intra-band CA
A-MPR evaluation
Single Carrier
Figure 6 A-MPR evaluation of UL 64QAM for single carrier
Figure 7 Comparison of A-MPR between 64QAM and 16QAM for B41 single carrier
Intra-band CA
CA_38C
Figure 8 A-MPR evaluation of UL 64QAM for CA_38C
Figure 9 Comparison of A-MPR between 64QAM and 16QAM for CA_38C
CA_39C
Figure 10 A-MPR evaluation of UL 64QAM for CA_39C
Figure 11 Comparison of A-MPR between 64QAM and 16QAM for CA_39C
CA_41C
Figure 13 Comparison of A-MPR between 64QAM and 16QAM for CA_41C