## Cover page
3GPP TSG-RAN WG4 meeting#76bis | R4-155928
Sophia-Antipolis, France, 12 to 16 October 2015
Source: Alcatel-Lucent
Title: Summary of phase-I link level simualtion results for BS MMSE-IRC
Agenda: 7.6.3
Document for: Information
This summary adds Alcatel-Lucent's Phase I simulation results into the previous summary of phase-I link level simulation results for BS MMSE-IRC receiver shown in [2].
Reference:
[1] R4-153669, TP on link level performance evaluation
[2] R4-154297, Summary of phase-I link level simulation results for BS MMSE-IRC receiver, China Telecom

## Summary of simulation results
Table 1: summary of SINR gain of MMSE-IRC over MMSE (SINR vs throughput)
Num | PRB allocation/bandwidth | MCS | Propagation condition (Serving, interferers) | Antenna configuration | (DIP1, DIP2) | China Telecom |  |  | Nokia Networks |  |  | ZTE |  |  | Samsung |  |  | Huawei |  |  | Ericsson |  |  | Alcatel-Lucent
[6 empty] | MMSE-IRC perforamcne | MMSE performance | SINR gain at 70% | MMSE-IRC perforamcne | MMSE performance | SINR gain at 70% | MMSE-IRC perforamcne | MMSE performance | SINR gain at 70% | MMSE-IRC perforamcne | MMSE performance | SINR gain at 70% | MMSE-IRC perforamcne | MMSE performance | SINR gain at 70% | MMSE-IRC perforamcne | MMSE performance | SINR gain at 70% | MMSE-IRC perforamcne | MMSE performance | SINR gain at 70%
1 | 50 PRB/10MHz | [6] | (EPA5, EPA5) | 1x2 Low | (-1.11, -10.91) | -6.258 | -2.3666 | 3.8913 | -5.4276 | -2.8078 | 2.6197 | -4.96 | -2.02 | 2.94 | -6.0117 | -2.8814 | 3.1304 | -4.6997 | -1.8243 | 2.8754 | -6.043 | -3.2934 | 2.7496 | -5.4566 | -2.5587 | 2.8979
2 | 50 PRB/10MHz | [6] | (EPA5, EPA5) | 1x2 Low | (-0.43, -13.78) | -8.9541 | -2.2658 | 6.6883 | -8.3397 | -3.0295 | 5.3102 | -7.21 | -2.48 | 4.73 | -9.0487 | -3.4582 | 5.5905 | -7.7497 | -1.8639 | 5.8858 | -9.1359 | -3.5877 | 5.5482 | -9.0073 | -3.3084 | 5.6989
3 | 50 PRB/10MHz | [15] | (EPA5, EPA5) | 1x4 Low | (-1.11, -10.91) | -3.8962 | 0.89707 | 4.7932 | -3.7485 | 0.48356 | 4.2321 | -3.11 | 1.29 | 4.4 | -4.276 | 0.48113 | 4.7571 | -3.6482 | 1.5237 | 5.1719 | -4.0573 | 0.068176 | 4.1254 | -3.2386 | 0.82113 | 4.0597
4 | 50 PRB/10MHz | [15] | (EPA5, EPA5) | 1x4 Low | (-0.43, -13.78) | -7.7991 | 0.87064 | 8.6697 | -7.3784 | 0.17743 | 7.5558 | -5.49 | 1.8 | 7.29 | -7.7647 | 0.19594 | 7.9606 | -7.699 | 1.4442 | 9.1432 | -8.0351 | -0.33844 | 7.6967 | -7.7134 | -0.20213 | 7.5113
5 | 50 PRB/10MHz | [20] | (EPA5, EPA5) | 1x8 Low | (-1.11, -10.91) | -3.033 | 1.5693 | 4.6024 | -3.6575 | 1.3378 | 4.9953 | -2.19 | 2.87 | 5.06 | -3.2745 | 1.1791 | 4.4536 | -2.7474 | 3.3897 | 6.137 | -3.6734 | 0.37398 | 4.0473 | -2.2347 | 2.1988 | 4.4335
6 | 50 PRB/10MHz | [20] | (EPA5, EPA5) | 1x8 Low | (-0.43, -13.78) | -7.3269 | 1.427 | 8.7539 | -7.3396 | 0.97938 | 8.3189 | -5.46 | 2.82 | 8.28 | -7.3289 | 1.0169 | 8.3458 | -7.1215 | 3.4937 | 10.6152 | -7.8842 | -0.26281 | 7.6214 | -6.9885 | 1.2735 | 8.262
7 | 50 PRB/10MHz | [6] | (EVA70, EVA70) | 1x2 Low | (-1.11, -10.91) | -5.1426 | -1.2451 | 3.8975 | -4.9464 | -2.0291 | 2.9173 | -5.02 | -2.17 | 2.85 | -4.9124 | -2.1932 | 2.7192 | -5.0645 | -1.9506 | 3.1139 | -4.7654 | -2.045 | 2.7204 | -3.9685 | -1.1255 | 2.843
8 | 50 PRB/10MHz | [6] | (EVA70, EVA70) | 1x2 Low | (-0.43, -13.78) | -7.7848 | -0.89389 | 6.8909 | -7.5508 | -2.0696 | 5.4812 | -6.88 | -2.15 | 4.73 | -6.9847 | -2.1231 | 4.8616 | -7.5528 | -1.983 | 5.5698 | -7.1251 | -2.1206 | 5.0045 | -6.8217 | -1.6964 | 5.1253
9 | 50 PRB/10MHz | [15] | (EVA70, EVA70) | 1x4 Low | (-1.11, -10.91) | -2.1264 | 2.5017 | 4.6281 | -2.8222 | 1.7372 | 4.5594 | -2.19 | 1.98 | 4.17 | -2.395 | 1.7818 | 4.1768 | -2.6952 | 2.4194 | 5.1147 | -2.2842 | 1.6744 | 3.9585 | -1.5034 | 2.4826 | 3.986
10 | 50 PRB/10MHz | [15] | (EVA70, EVA70) | 1x4 Low | (-0.43, -13.78) | -5.5305 | 2.5564 | 8.0869 | -6.1096 | 1.6637 | 7.7734 | -4.9 | 1.96 | 6.86 | -5.0423 | 1.8182 | 6.8606 | -5.984 | 2.5098 | 8.4938 | -5.3708 | 1.5204 | 6.8912 | -5.2397 | 1.674 | 6.9136
11 | 50 PRB/10MHz | [20] | (EVA70, EVA70) | 1x8 Low | (-1.11, -10.91) | -2.0597 | 3.1303 | 5.19 | -2.8499 | 2.6712 | 5.5211 | -1.58 | 3.33 | 4.91 | -1.798 | 2.8457 | 4.6437 | -1.7762 | 3.932 | 5.7082 | -1.9727 | 2.3363 | 4.309 | -1.134 | 3.2353 | 4.3693
12 | 50 PRB/10MHz | [20] | (EVA70, EVA70) | 1x8 Low | (-0.43, -13.78) | -5.8671 | 3.0748 | 8.9419 | -6.2156 | 2.6393 | 8.8549 | -4.88 | 3.43 | 8.31 | -4.4025 | 2.9045 | 7.307 | -5.5184 | 4.1274 | 9.6458 | -5.6379 | 2.177 | 7.8149 | -5.3465 | 2.3697 | 7.7161
Num | PRB allocation/bandwidth | MCS | Propagation condition (Serving, interferers) | Antenna configuration | (DIP1, DIP2) | MMSE-IRC |  |  | MMSE |  |  | SINR gain at 70% TP
[6 empty] | AVE | STD | SPAN | AVE | STD | SPAN | AVE | STD | SPAN
1 | 50 PRB/10MHz | [6] | (EPA5, EPA5) | 1x2 Low | (-1.11, -10.91) | -5.5511 | 0.58465 | 1.5583 | -2.5355 | 0.51191 | 1.4691 | 3.0344 | 2.1542 | 6.45
2 | 50 PRB/10MHz | [6] | (EPA5, EPA5) | 1x2 Low | (-0.43, -13.78) | -8.4926 | 0.75442 | 1.9234 | -2.8569 | 0.65868 | 1.7238 | 5.6255 | 0.64899 | 1.9583
3 | 50 PRB/10MHz | [15] | (EPA5, EPA5) | 1x4 Low | (-1.11, -10.91) | -3.7114 | 0.41975 | 1.161 | 0.7956 | 0.50255 | 1.4556 | 4.58 | 0.3968 | 1.0465
4 | 50 PRB/10MHz | [15] | (EPA5, EPA5) | 1x4 Low | (-0.43, -13.78) | -7.4112 | 0.8694 | 2.5462 | 0.56465 | 0.82613 | 2.1434 | 8.0527 | 0.71187 | 1.8532
5 | 50 PRB/10MHz | [20] | (EPA5, EPA5) | 1x8 Low | (-1.11, -10.91) | -2.9732 | 0.61371 | 1.4815 | 1.8449 | 1.0403 | 3.0157 | 4.8826 | 0.71806 | 2.0897
6 | 50 PRB/10MHz | [20] | (EPA5, EPA5) | 1x8 Low | (-0.43, -13.78) | -7.064 | 0.7609 | 2.4254 | 1.535 | 1.2496 | 3.7565 | 8.6559 | 1.0266 | 2.9938
7 | 50 PRB/10MHz | [6] | (EVA70, EVA70) | 1x2 Low | (-1.11, -10.91) | -4.8314 | 0.39907 | 1.1741 | -1.8233 | 0.44519 | 1.0677 | 3.0364 | 0.44651 | 1.1783
8 | 50 PRB/10MHz | [6] | (EVA70, EVA70) | 1x2 Low | (-0.43, -13.78) | -7.2433 | 0.38118 | 0.96308 | -1.8624 | 0.45469 | 1.2562 | 5.423 | 0.79374 | 2.1609
9 | 50 PRB/10MHz | [15] | (EVA70, EVA70) | 1x4 Low | (-1.11, -10.91) | -2.2879 | 0.43091 | 1.3188 | 2.0825 | 0.37324 | 0.8273 | 4.4346 | 0.4192 | 1.1561
10 | 50 PRB/10MHz | [15] | (EVA70, EVA70) | 1x4 Low | (-0.43, -13.78) | -5.4542 | 0.45522 | 1.2073 | 1.9569 | 0.4165 | 1.036 | 7.4943 | 0.72051 | 1.6338
11 | 50 PRB/10MHz | [20] | (EVA70, EVA70) | 1x8 Low | (-1.11, -10.91) | -1.8808 | 0.52419 | 1.7159 | 3.0693 | 0.51503 | 1.5957 | 5.047 | 0.53074 | 1.3992
12 | 50 PRB/10MHz | [20] | (EVA70, EVA70) | 1x8 Low | (-0.43, -13.78) | -5.4094 | 0.60885 | 1.8131 | 2.9598 | 0.6659 | 1.9504 | 8.4791 | 0.84382 | 2.3388

## Case 1
Case 1 | [7 empty] | Max tput | 5.16 |  | Mbps
| MMSE-IRC | [13 empty] | MMSE
| SINR [dB] | AVE | STD | SPAN | [10 empty] | SINR [dB] | AVE | STD | SPAN
| 70% | -5.5511 | 0.58465 | 1.5583 | [10 empty] | 70% | -2.5355 | 0.51191 | 1.4691
SINR [dB] in 1 dB Step | China Telecom MMSE -IRC | China Telecom MMSE | Nokia Networks MMSE -IRC | Nokia Networks MMSE | ZTE MMSE -IRC | ZTE MMSE | Samsung MMSE -IRC | Samsung MMSE | Huawei MMSE -IRC | Huawei MMSE | Ericsson MMSE -IRC | Ericsson MMSE | Alcatel-Lucent MMSE -IRC | Alcatel-Lucent MMSE | Company 8 MMSE -IRC | Company 8 MMSE
-10 | 1.8679 |  | 1.4443 | 0.46027 | 1.5401 |  | 1.7306 |  | 1.1945 | 0.2528 | 1.8297 | 0.85656 | 1.2422 | 0.10799
-9 | 2.3432 | 0.92312 | 1.9267 | 0.75542 | 1.8631 | 0.70233 | 2.1942 | 0.94033 | 1.5454 | 0.4592 | 2.2596 | 1.186 | 1.6397 | 0.29023
-8 | 2.7534 | 1.2358 | 2.4046 | 1.1858 | 2.2331 | 0.99691 | 2.6789 | 1.3084 | 2.0485 | 0.7714 | 2.7234 | 1.5612 | 2.2338 | 0.62519
-7 | 3.2369 | 1.6362 | 2.8896 | 1.645 | 2.6713 | 1.3943 | 3.1814 | 1.7233 | 2.531 | 1.1687 | 3.1922 | 1.983 | 2.8178 | 1.0518
-6 | 3.7524 | 1.9603 | 3.3793 | 2.1455 | 3.1721 | 1.7385 | 3.6175 | 2.1803 | 3.0083 | 1.5351 | 3.6321 | 2.4203 | 3.3278 | 1.5915
-5 | 4.0506 | 2.5315 | 3.7962 | 2.611 | 3.5928 | 2.2305 | 4.0307 | 2.6481 | 3.4701 | 2.0201 | 4.032 | 2.8795 | 3.8695 | 2.2016
-4 | 4.3757 | 3.0274 | 4.1946 | 3.0785 | 4.1225 | 2.7039 | 4.3842 | 3.1107 | 3.9655 | 2.482 | 4.3661 | 3.3215 | 4.2783 | 2.8198
-3 | 4.6388 | 3.4077 | 4.5362 | 3.5284 | 4.6936 | 3.2956 | 4.6407 | 3.5658 | 4.3783 | 2.9593 | 4.6293 | 3.74 | 4.5795 | 3.4265
-2 | 4.869 | 3.7358 | 4.7642 | 3.9856 | 4.7411 | 3.6176 | 4.8237 | 3.9742 | 4.6001 | 3.5423 | 4.8259 | 4.1154 | 4.8533 | 3.8613
-1 | 4.9799 | 4.0955 | 4.902 | 4.3215 | 4.9851 | 4.3158 | 4.9663 | 4.3035 | 4.8117 | 3.9577 | 4.9464 | 4.4128 | 4.9952 | 4.2202
0 | 5.0707 | 4.4562 | 5.0037 | 4.5754 | 5.075 | 4.5153 | 5.0644 | 4.5656 | 4.9613 | 4.3576 | 5.0372 | 4.6543 | 5.0569 | 4.5878
1 | 5.1182 | 4.724 | 5.062 | 4.8009 | 5.123 | 4.799 | 5.1103 | 4.7724 | 5.0362 | 4.6079 | 5.0924 | 4.828 | 5.0918 | 4.8359
2 | 5.1316 | 4.8855 | 5.1089 | 4.9505 | 5.1592 | 4.954 |  | 4.9261 | 5.0749 | 4.773 | 5.1254 | 4.9572 | 5.1423 | 4.9606
3 |  | 4.9856 | 5.1296 | 5.014 |  | 5.0254 |  | 5.03 | 5.0955 | 5.0078 | 5.1435 | 5.0356 | 5.1518 | 5.0429
4 |  | 5.0253 | 5.144 | 5.0707 |  | 5.1323 |  | 5.0931 | 5.1213 | 5.0491 | 5.1538 | 5.0952 | 5.1518 | 5.0878
5 |  | 5.0909 | 5.1523 | 5.1032 |  | 5.1447 |  |  | 5.1316 | 5.111 | 5.1572 | 5.1293 | 5.1531 | 5.1276
6 |  | 5.1259 | 5.1559 | 5.1347 |  | 5.153 |  |  | 5.1394 | 5.1239 | 5.1587 | 5.144 | 5.16 | 5.1448
7 |  |  | 5.159 | 5.1409 | [6 empty] | 5.1595 | 5.1525 | 5.16 | 5.1545
8 |  |  | 5.159 | 5.1471 | [6 empty] | 5.16 | 5.1574 | 5.16 | 5.1591
9 |  |  | 5.159 | 5.1543 | [6 empty] | 5.16 | 5.159 | 5.16 | 5.16
10 |  |  | 5.159 | 5.159 | [6 empty] | 5.16 | 5.1597 | 5.16 | 5.16
11 |  |  | 5.159 | 5.159 | [6 empty] | 5.16 | 5.16 | 5.16 | 5.16
12 |  |  | 5.159 | 5.159 | [6 empty] | 5.16 | 5.16 | 5.16 | 5.16
13 |  |  | 5.159 | 5.159 | [6 empty] | 5.16 | 5.16 | 5.16 | 5.16
14 |  |  | 5.159 | 5.159 | [6 empty] | 5.16 | 5.16 | 5.16 | 5.16
15 |  |  | 5.159 | 5.159 | [6 empty] | 5.16 | 5.16 | 5.16 | 5.16
70% TP | -6.258 | -2.3666 | -5.4276 | -2.8078 | -4.9612 | -2.0166 | -6.0117 | -2.8814 | -4.6997 | -1.8243 | -6.043 | -3.2934 | -5.4566 | -2.5587

## Case 2
Case 2: | [7 empty] | Max tput | 5.16 |  | Mbps
| MMSE-IRC | [13 empty] | MMSE
| SINR [dB] | AVE | STD | SPAN | [10 empty] | SINR [dB] | AVE | STD | SPAN
| 70% | -8.4926 | 0.75442 | 1.9234 | [10 empty] | 70% | -2.8569 | 0.65868 | 1.7238
SINR [dB] in 1 dB Step | China Telecom MMSE -IRC | China Telecom MMSE | Nokia Networks MMSE -IRC | Nokia Networks MMSE | ZTE MMSE -IRC | ZTE MMSE | Samsung MMSE -IRC | Samsung MMSE | Huawei MMSE -IRC | Huawei MMSE | Ericsson MMSE -IRC | Ericsson MMSE | Alcatel-Lucent MMSE -IRC | Alcatel-Lucent MMSE | Company 8 MMSE -IRC | Company 8 MMSE
-10 | 3.1636 |  | 2.8782 | 0.6321 | 2.4408 |  | 3.2009 | 0.93707 | 2.6187 | 0.3406 | 3.274 | 1.0588 | 3.1393 | 0.33479
-9 | 3.595 | 0.88597 | 3.3406 | 0.96802 | 2.6998 | 0.76693 | 3.6344 | 1.2785 | 2.9825 | 0.5779 | 3.6682 | 1.4012 | 3.6157 | 0.62005
-8 | 3.9851 | 1.2652 | 3.7601 | 1.3829 | 3.2806 | 0.9721 | 4.0165 | 1.6611 | 3.5088 | 0.9133 | 4.0318 | 1.781 | 3.9804 | 1.0207
-7 | 4.3174 | 1.6171 | 4.1461 | 1.8416 | 3.707 | 1.4729 | 4.3457 | 2.0795 | 3.9397 | 1.2461 | 4.3437 | 2.2013 | 4.4269 | 1.5263
-6 | 4.6007 | 2.0243 | 4.4717 | 2.3199 | 4.0936 | 1.7628 | 4.6052 | 2.5214 | 4.2544 | 1.7338 | 4.5973 | 2.6184 | 4.6825 | 2.1243
-5 | 4.7952 | 2.4789 | 4.7224 | 2.7456 | 4.368 | 2.5845 | 4.7903 | 2.962 | 4.5537 | 2.1263 | 4.7851 | 3.0519 | 4.8854 | 2.7073
-4 | 4.8984 | 2.903 | 4.8628 | 3.1817 | 4.7163 | 2.7251 | 4.9257 | 3.404 | 4.7756 | 2.5542 | 4.9157 | 3.4621 | 4.9954 | 3.2878
-3 | 5.0387 | 3.2833 | 4.9753 | 3.6259 | 4.9453 | 3.354 | 5.027 | 3.7978 | 4.8736 | 3.0857 | 5.008 | 3.837 | 5.06 | 3.7667
-2 | 5.079 | 3.7389 | 5.0475 | 4.0439 | 5.0605 | 3.8729 |  | 4.1427 | 4.9613 | 3.5578 | 5.0705 | 4.1693 | 5.1007 | 4.1146
-1 | 5.1089 | 4.1079 | 5.0919 | 4.3483 | 5.1039 | 4.2093 |  | 4.4112 | 5.0542 | 3.9758 | 5.1084 | 4.4438 | 5.1384 | 4.4845
0 | 5.1383 | 4.3282 | 5.1203 | 4.5743 | 5.1334 | 4.5173 |  | 4.6391 | 5.0826 | 4.337 | 5.1345 | 4.6644 | 5.1504 | 4.7273
1 | 5.1497 | 4.5831 | 5.1383 | 4.7993 | 5.1292 | 4.6192 |  |  | 5.1032 | 4.5898 | 5.1468 | 4.8264 | 5.1517 | 4.8939
2 | 5.1523 | 4.7508 | 5.1481 | 4.9417 | 5.1592 | 4.938 |  |  | 5.129 | 4.7575 | 5.1559 | 4.9567 | 5.1518 | 4.9988
3 |  | 4.9195 | 5.1548 | 5.0135 |  | 5.014 |  |  | 5.1394 | 4.982 | 5.1577 | 5.0346 | 5.1575 | 5.0581
4 |  | 5.0026 | 5.1559 | 5.0723 |  | 5.1101 |  |  | 5.1394 | 5.0413 | 5.1595 | 5.0927 | 5.16 | 5.0942
5 |  | 5.0671 | 5.1579 | 5.1012 |  | 5.1504 |  |  | 5.1471 | 5.1058 | 5.16 | 5.1257 | 5.16 | 5.1299
6 |  | 5.1017 | 5.159 | 5.1311 |  | 5.1597 |  |  | 5.16 | 5.1265 | 5.16 | 5.1414 | 5.16 | 5.1456
7 |  |  | 5.159 | 5.1394 | [6 empty] | 5.16 | 5.1517 | 5.16 | 5.1543
8 |  |  | 5.159 | 5.1466 | [6 empty] | 5.16 | 5.1559 | 5.16 | 5.1588
9 |  |  | 5.159 | 5.1507 | [6 empty] | 5.16 | 5.1569 | 5.16 | 5.16
10 |  |  | 5.159 | 5.159 | [6 empty] | 5.16 | 5.1582 | 5.16 | 5.16
11 |  |  | 5.159 | 5.159 | [6 empty] | 5.16 | 5.1595 | 5.16 | 5.16
12 |  |  | 5.159 | 5.159 | [6 empty] | 5.16 | 5.16 | 5.16 | 5.16
13 |  |  | 5.159 | 5.159 | [6 empty] | 5.16 | 5.16 | 5.16 | 5.16
14 |  |  | 5.159 | 5.159 | [6 empty] | 5.16 | 5.16 | 5.16 | 5.16
15 |  |  | 5.159 | 5.159 | [6 empty] | 5.16 | 5.16 | 5.16 | 5.16
70% TP | -8.9541 | -2.2658 | -8.3397 | -3.0295 | -7.2125 | -2.4849 | -9.0487 | -3.4582 | -7.7497 | -1.8639 | -9.1359 | -3.5877 | -9.0073 | -3.3084

## Case 3
Case 3: | [7 empty] | Max tput | 14.112 |  | Mbps
| MMSE-IRC | [13 empty] | MMSE
| SINR [dB] | AVE | STD | SPAN | [10 empty] | SINR [dB] | AVE | STD | SPAN
| 70% | -3.7114 | 0.41975 | 1.161 | [10 empty] | 70% | 0.7956 | 0.50255 | 1.4556
SINR [dB] in 1 dB Step | China Telecom MMSE -IRC | China Telecom MMSE | Nokia Networks MMSE -IRC | Nokia Networks MMSE | ZTE MMSE -IRC | ZTE MMSE | Samsung MMSE -IRC | Samsung MMSE | Huawei MMSE -IRC | Huawei MMSE | Ericsson MMSE -IRC | Ericsson MMSE | Alcatel-Lucent MMSE -IRC | Alcatel-Lucent MMSE | Company 8 MMSE -IRC | Company 8 MMSE
-10 | 3.5379 |  | 2.76 | 0.061 | 2.2578 |  | 3.8201 |  | 2.766 | 0 | 3.4814 | 0.38455 | 1.8332 | 0
-9 | 4.506 | 0.46428 | 4.033 | 0.182 | 3.177 | 0.053656 | 4.8813 |  | 4.0431 | 0 | 4.5462 | 0.82908 | 3.257 | 0.00058834
-8 | 5.4571 | 0.97796 | 5.176 | 0.552 | 4.0722 | 0.39395 | 5.7963 | 1.2564 | 5.1791 | 0.0423 | 5.503 | 1.4867 | 4.4315 | 0.044835
-7 | 6.3744 | 1.7076 | 6.18 | 1.345 | 4.8841 | 0.65093 | 6.6399 | 2.0524 | 5.9623 | 0.3387 | 6.3723 | 2.3024 | 5.511 | 0.16304
-6 | 7.2493 | 2.5232 | 7.122 | 2.426 | 5.8076 | 1.4106 | 7.6949 | 3.0021 | 6.7667 | 1.1219 | 7.3516 | 3.2458 | 6.3703 | 0.85357
-5 | 8.3458 | 3.5873 | 8.209 | 3.672 | 6.7875 | 2.7379 | 8.9208 | 3.9901 | 7.7687 | 2.0956 | 8.5335 | 4.2661 | 7.4849 | 2.0067
-4 | 9.7514 | 4.5723 | 9.52 | 4.856 | 7.9778 | 3.7813 | 10.27 | 4.9789 | 9.3704 | 3.0623 | 9.9666 | 5.2871 | 8.8197 | 3.2793
-3 | 11.0455 | 5.5644 | 11.027 | 5.986 | 10.1565 | 4.6102 | 11.4506 | 5.9915 | 10.8874 | 4.2124 | 11.3602 | 6.2827 | 10.2357 | 4.642
-2 | 12.2916 | 6.7808 | 12.29 | 6.992 | 11.4231 | 5.9106 | 12.5711 | 7.0749 | 12.3409 | 5.1509 | 12.4785 | 7.3806 | 11.7005 | 5.8249
-1 | 13.0635 | 7.8307 | 13.154 | 8.044 | 12.588 | 6.491 | 13.3269 | 8.2117 | 13.2159 | 6.3504 | 13.2505 | 8.5737 | 12.6796 | 6.7567
0 | 13.628 | 9.0133 | 13.69 | 9.314 | 13.3801 | 8.0597 | 13.7251 | 9.3502 | 13.731 | 7.7193 | 13.6654 | 9.805 | 13.4555 | 8.6065
1 | 13.937 | 9.9828 | 13.914 | 10.519 | 13.7995 | 9.5013 | 13.9477 | 10.4815 | 13.9709 | 9.2928 | 13.9095 | 10.9382 | 13.8679 | 10.1795
2 | 14.0485 | 11.3037 | 14.034 | 11.768 | 13.9957 | 10.8442 | 14.0491 | 11.5447 | 14.0485 | 10.4429 | 14.0309 | 11.9571 | 14.0116 | 11.4028
3 |  | 12.166 | 14.088 | 12.612 |  | 11.8552 |  | 12.4369 | 14.1049 | 11.3954 | 14.0866 | 12.7594 | 14.1066 | 12.2959
4 |  | 12.8828 | 14.105 | 13.247 |  | 12.7786 |  |  | 14.112 | 12.348 | 14.1078 | 13.3055 | 14.112 | 12.9371
5 |  | 13.3612 | 14.109 | 13.72 |  | 13.5933 |  |  | 14.112 | 13.3076 | 14.1092 | 13.6682 | 14.112 | 13.5204
6 |  | 13.714 | 14.109 | 13.91 |  | 13.9096 |  |  | 14.112 | 13.7945 | 14.1113 | 13.8876 | 14.112 | 13.822
7 |  |  | 14.109 | 13.992 | [6 empty] | 14.112 | 14.004 | 14.112 | 13.9702
8 |  |  | 14.109 | 14.074 | [6 empty] | 14.112 | 14.0711 | 14.112 | 14.0663
9 |  |  | 14.109 | 14.094 | [6 empty] | 14.112 | 14.0979 | 14.112 | 14.11
10 |  |  | 14.109 | 14.102 | [6 empty] | 14.112 | 14.1071 | 14.112 | 14.112
11 |  |  | 14.109 | 14.109 | [6 empty] | 14.112 | 14.1106 | 14.112 | 14.112
12 |  |  | 14.109 | 14.109 | [6 empty] | 14.112 | 14.1113 | 14.112 | 14.112
13 |  |  | 14.109 | 14.109 | [6 empty] | 14.112 | 14.1113 | 14.112 | 14.112
14 |  |  | 14.109 | 14.109 | [6 empty] | 14.112 | 14.112 | 14.112 | 14.112
15 |  |  | 14.109 | 14.109 | [6 empty] | 14.112 | 14.112 | 14.112 | 14.112
70% TP | -3.8962 | 0.89707 | -3.7485 | 0.48356 | -3.115 | 1.2944 | -4.276 | 0.48113 | -3.6482 | 1.5237 | -4.0573 | 0.068176 | -3.2386 | 0.82113

## Case 4
Case 4: | [7 empty] | Max tput | 14.112 |  | Mbps
| MMSE-IRC | [13 empty] | MMSE
| SINR [dB] | AVE | STD | SPAN | [10 empty] | SINR [dB] | AVE | STD | SPAN
| 70% | -7.4112 | 0.8694 | 2.5462 | [10 empty] | 70% | 0.56465 | 0.82613 | 2.1434
SINR [dB] in 1 dB Step | China Telecom MMSE -IRC | China Telecom MMSE | Nokia Networks MMSE -IRC | Nokia Networks MMSE | ZTE MMSE -IRC | ZTE MMSE | Samsung MMSE -IRC | Samsung MMSE | Huawei MMSE -IRC | Huawei MMSE | Ericsson MMSE -IRC | Ericsson MMSE | Alcatel-Lucent MMSE -IRC | Alcatel-Lucent MMSE | Company 8 MMSE -IRC | Company 8 MMSE
-10 | 7.207 |  | 6.587 | 0.158 | 4.9462 |  | 7.0463 |  | 6.8584 | 0 | 7.3763 | 0.73524 | 6.9043 | 0.011958
-9 | 8.4164 | 0.61811 | 7.673 | 0.405 | 5.535 | 0.067776 | 8.2429 |  | 7.9451 | 0 | 8.5455 | 1.2793 | 8.2534 | 0.062166
-8 | 9.5722 | 1.0513 | 8.943 | 0.912 | 6.539 | 0.2471 | 9.5987 | 1.6019 | 9.4339 | 0.127 | 9.9306 | 1.9877 | 9.4493 | 0.29342
-7 | 11.1965 | 1.6539 | 10.495 | 1.794 | 7.6686 | 0.48714 | 10.8447 | 2.424 | 10.9932 | 0.3316 | 11.2818 | 2.8407 | 11.0334 | 1.0364
-6 | 12.2478 | 2.5627 | 11.83 | 2.868 | 8.9436 | 1.3598 | 12.0072 | 3.365 | 12.2913 | 1.1148 | 12.3741 | 3.7891 | 12.2538 | 2.0298
-5 | 13.1679 | 3.4913 | 12.849 | 4.073 | 10.8639 | 2.4131 | 12.9262 | 4.3283 | 13.2512 | 2.1168 | 13.1616 | 4.7833 | 13.1112 | 3.1503
-4 | 13.6759 | 4.537 | 13.507 | 5.227 | 11.8086 | 3.393 | 13.5098 | 5.3492 | 13.6604 | 3.0835 | 13.5955 | 5.8318 | 13.6295 | 4.688
-3 | 13.8679 | 5.4952 | 13.861 | 6.367 | 13.2121 | 4.3334 | 13.8354 | 6.4087 | 13.8792 | 3.9725 | 13.8587 | 6.9057 | 13.911 | 5.7814
-2 | 14.0259 | 6.7018 | 14.003 | 7.42 | 13.6187 | 5.6325 | 13.9968 | 7.5077 | 14.0485 | 5.1368 | 13.9977 | 8.0361 | 14.0712 | 6.9215
-1 | 14.0725 | 7.9606 | 14.072 | 8.504 | 13.9266 | 6.306 |  | 8.6037 | 14.1049 | 6.4562 | 14.0697 | 9.158 | 14.11 | 8.6518
0 | 14.0993 | 9.0387 | 14.098 | 9.689 | 14.024 | 8.1501 |  | 9.6824 | 14.112 | 7.9168 | 14.1021 | 10.2686 | 14.112 | 10.2158
1 | 14.1106 | 10.0096 | 14.108 | 10.806 | 14.0946 | 8.9521 |  | 10.7253 | 14.112 | 9.3986 | 14.1085 | 11.2649 | 14.112 | 11.2492
2 | 14.112 | 11.1626 | 14.109 | 11.909 | 14.1158 | 10.117 |  | 11.6973 | 14.112 | 10.5134 | 14.1106 | 12.1406 | 14.112 | 12.1333
3 |  | 11.9712 | 14.109 | 12.682 |  | 11.7718 |  |  | 14.112 | 11.3176 | 14.1113 | 12.8462 | 14.112 | 12.7913
4 |  | 12.7855 | 14.109 | 13.27 |  | 12.876 |  |  | 14.112 | 12.101 | 14.112 | 13.3288 | 14.112 | 13.3671
5 |  | 13.2342 | 14.109 | 13.694 |  | 13.6724 |  |  | 14.112 | 13.0395 | 14.112 | 13.6632 | 14.112 | 13.7123
6 |  | 13.6915 | 14.109 | 13.897 |  | 13.8757 |  |  | 14.112 | 13.731 | 14.112 | 13.8693 | 14.112 | 13.8931
7 |  |  | 14.109 | 13.992 | [6 empty] | 14.112 | 13.997 | 14.112 | 14.0245
8 |  |  | 14.109 | 14.057 | [6 empty] | 14.112 | 14.0485 | 14.112 | 14.0953
9 |  |  | 14.109 | 14.092 | [6 empty] | 14.112 | 14.0598 | 14.112 | 14.111
10 |  |  | 14.109 | 14.101 | [6 empty] | 14.112 | 14.0908 | 14.112 | 14.112
11 |  |  | 14.109 | 14.106 | [6 empty] | 14.112 | 14.1035 | 14.112 | 14.112
12 |  |  | 14.109 | 14.109 | [6 empty] | 14.112 | 14.1099 | 14.112 | 14.112
13 |  |  | 14.109 | 14.109 | [6 empty] | 14.112 | 14.1106 | 14.112 | 14.112
14 |  |  | 14.109 | 14.109 | [6 empty] | 14.112 | 14.112 | 14.112 | 14.112
15 |  |  | 14.109 | 14.109 | [6 empty] | 14.112 | 14.112 | 14.112 | 14.112
70% TP | -7.7991 | 0.87064 | -7.3784 | 0.17743 | -5.4889 | 1.8049 | -7.7647 | 0.19594 | -7.699 | 1.4442 | -8.0351 | -0.33844 | -7.7134 | -0.20213

## Case 5
Case 5: | [7 empty] | Max tput | 21.384 |  | Mbps
| MMSE-IRC | [13 empty] | MMSE
| SINR [dB] | AVE | STD | SPAN | [10 empty] | SINR [dB] | AVE | STD | SPAN
| 70% | -2.9732 | 0.61371 | 1.4815 | [10 empty] | 70% | 1.8449 | 1.0403 | 3.0157
SINR [dB] in 1 dB Step | China Telecom MMSE -IRC | China Telecom MMSE | Nokia Networks MMSE -IRC | Nokia Networks MMSE | ZTE MMSE -IRC | ZTE MMSE | Samsung MMSE -IRC | Samsung MMSE | Huawei MMSE -IRC | Huawei MMSE | Ericsson MMSE -IRC | Ericsson MMSE | Alcatel-Lucent MMSE -IRC | Alcatel-Lucent MMSE | Company 8 MMSE -IRC | Company 8 MMSE
-10 | 7.694 |  | 6.975 | 0.004 | 4.0773 |  | 6.77 |  | 6.0837 | 0 | 7.7121 | 1.082 | 4.265 | 0
-9 | 8.8637 | 0.8019 | 8.536 | 0.156 | 5.6967 | 0.0021392 | 8.28 |  | 6.8215 | 0 | 9.0786 | 2.1822 | 6.2615 | 0
-8 | 10.027 | 1.7214 | 9.783 | 0.695 | 6.869 | 0.077011 | 9.43 |  | 8.1901 | 0 | 10.0184 | 3.7112 | 7.8779 | 0.086049
-7 | 10.4589 | 2.889 | 10.435 | 2.066 | 8.4734 | 0.28237 | 10.19 |  | 9.27 | 0 | 10.5038 | 5.3674 | 9.0978 | 0.37185
-6 | 10.6492 | 4.7772 | 10.84 | 4.123 | 9.7526 | 0.82145 | 10.65 | 5.17 | 10.275 | 0.2031 | 10.8363 | 6.9167 | 10.0744 | 1.0607
-5 | 11.0555 | 6.2185 | 11.714 | 6.236 | 10.2938 | 2.7767 | 11.38 | 6.87 | 10.6065 | 0.9088 | 11.8221 | 8.235 | 10.5697 | 2.8461
-4 | 12.253 | 7.5977 | 13.972 | 7.882 | 11.3698 | 4.7127 | 13.13 | 8.31 | 11.2587 | 2.4485 | 14.0546 | 9.333 | 11.1579 | 5.1896
-3 | 15.0714 | 9.0604 | 17.086 | 9.159 | 13.1261 | 6.4647 | 15.73 | 9.41 | 14.2631 | 4.6083 | 17.0452 | 10.2472 | 13.2798 | 6.9568
-2 | 18.1422 | 9.8901 | 19.517 | 10.078 | 15.4429 | 8.2894 | 18.17 | 10.29 | 17.2676 | 6.3297 | 19.5225 | 11.2608 | 15.5286 | 8.7606
-1 | 20.0432 | 11.0876 | 20.807 | 11.133 | 18.5811 | 9.5173 | 19.94 | 11.28 | 20.1437 | 7.7838 | 20.7628 | 12.5984 | 18.7949 | 10.0033
0 | 21.0504 | 12.1098 | 21.251 | 12.548 | 20.5599 | 10.2789 | 20.9 | 12.69 | 21.2129 | 9.163 | 21.2161 | 14.2663 | 20.4563 | 11.1107
1 | 21.3027 | 14.0514 | 21.354 | 14.357 | 21.2016 | 11.2779 | 21.24 | 14.61 | 21.384 | 9.9863 | 21.3466 | 16.223 | 21.2018 | 12.7084
2 | 21.3583 | 15.7023 | 21.38 | 16.245 | 21.3471 | 13.0363 | 21.36 | 16.73 | 21.384 | 11.6864 | 21.3765 | 18.1433 | 21.3579 | 14.5743
3 |  | 17.7017 | 21.38 | 18.42 |  | 15.2931 |  | 18.55 | 21.384 | 13.9638 | 21.3829 | 19.5514 | 21.3832 | 16.6697
4 |  | 19.0916 | 21.38 | 19.851 |  | 18.3394 |  | 19.92 | 21.384 | 16.6902 | 21.384 | 20.5169 | 21.384 | 18.7492
5 |  | 20.071 | 21.38 | 20.772 |  | 19.3469 |  | 20.77 | 21.384 | 18.5506 | 21.384 | 21.0461 | 21.384 | 20.1741
6 |  | 20.8387 | 21.38 | 21.179 |  | 20.7759 |  |  | 21.384 | 19.8123 | 21.384 | 21.2632 | 21.384 | 20.8204
70% TP | -3.033 | 1.5693 | -3.6575 | 1.3378 | -2.1918 | 2.8657 | -3.2745 | 1.1791 | -2.7474 | 3.3897 | -3.6734 | 0.37398 | -2.2347 | 2.1988

## Case 6
Case 6: | [7 empty] | Max tput | 21.384 |  | Mbps
| MMSE-IRC | [13 empty] | MMSE
| SINR [dB] | AVE | STD | SPAN | [10 empty] | SINR [dB] | AVE | STD | SPAN
| 70% | -7.064 | 0.7609 | 2.4254 | [10 empty] | 70% | 1.535 | 1.2496 | 3.7565
SINR [dB] in 1 dB Step | China Telecom MMSE -IRC | China Telecom MMSE | Nokia Networks MMSE -IRC | Nokia Networks MMSE | ZTE MMSE -IRC | ZTE MMSE | Samsung MMSE -IRC | Samsung MMSE | Huawei MMSE -IRC | Huawei MMSE | Ericsson MMSE -IRC | Ericsson MMSE | Alcatel-Lucent MMSE -IRC | Alcatel-Lucent MMSE | Company 8 MMSE -IRC | Company 8 MMSE
-10 | 10.7497 |  | 10.547 | 0.088 | 8.9461 |  | 10.6537 |  | 10.4354 | 0 | 10.9465 | 1.808 | 10.4371 | 0.033281
-9 | 11.2544 | 0.56881 | 11.235 | 0.34 | 9.7205 | 0 | 11.5633 |  | 10.6065 | 0 | 12.1579 | 3.0515 | 11.0161 | 0.082663
-8 | 13.1811 | 1.3579 | 13.051 | 1.176 | 10.6233 | 0 | 13.3651 | 1.9662 | 12.0285 | 0 | 14.6438 | 4.5623 | 12.8433 | 0.43094
-7 | 15.9225 | 2.735 | 16.062 | 2.543 | 11.4533 | 0.22889 | 15.8236 | 3.5035 | 15.4286 | 0 | 17.6995 | 6.0474 | 14.9363 | 1.3106
-6 | 19.0018 | 4.3901 | 18.812 | 4.486 | 13.1368 | 0.81504 | 18.1597 | 5.1539 | 18.3047 | 0.2382 | 19.9106 | 7.417 | 18.053 | 2.9626
-5 | 20.4837 | 5.9854 | 20.537 | 6.486 | 16.72 | 2.5136 | 19.8942 | 6.8377 | 20.4966 | 0.8535 | 20.8975 | 8.6915 | 20.1618 | 5.0092
-4 | 21.1616 | 7.5614 | 21.17 | 8.072 | 19.1565 | 4.5672 | 20.8365 | 8.2456 | 21.1809 | 2.1932 | 21.2749 | 9.888 | 21.1103 | 6.9985
-3 | 21.3498 | 9.0283 | 21.337 | 9.341 | 20.5791 | 6.1588 | 21.2273 | 9.3709 | 21.3626 | 4.2177 | 21.3626 | 10.9903 | 21.3286 | 8.8468
-2 | 21.3776 | 10.0013 | 21.38 | 10.482 | 21.3257 | 8.2102 |  | 10.3871 | 21.384 | 5.8849 | 21.3787 | 12.2573 | 21.38 | 9.8745
-1 | 21.384 | 11.2672 | 21.38 | 11.806 | 21.3599 | 9.1387 |  | 11.523 | 21.384 | 7.1751 | 21.3829 | 13.7563 | 21.384 | 11.3257
0 | 21.384 | 12.8005 | 21.38 | 13.431 | 21.392 | 9.836 |  | 13.0731 | 21.384 | 8.5049 | 21.384 | 15.4264 | 21.384 | 12.6053
1 | 21.384 | 14.1455 | 21.38 | 15.003 | 21.3899 | 11.2607 |  | 14.9387 | 21.384 | 9.6561 | 21.384 | 17.1628 | 21.384 | 14.4051
2 | 21.384 | 16.1492 | 21.38 | 16.78 | 21.392 | 12.7432 |  | 16.827 | 21.384 | 11.75 | 21.384 | 18.696 | 21.384 | 16.5758
3 |  | 17.7124 | 21.38 | 18.613 |  | 15.5178 |  | 18.4625 | 21.384 | 13.9035 | 21.384 | 19.7941 | 21.384 | 18.5299
4 |  | 19.0831 | 21.38 | 19.928 |  | 17.3232 |  |  | 21.384 | 16.1463 | 21.384 | 20.6024 | 21.384 | 19.8996
5 |  | 19.9534 | 21.38 | 20.766 |  | 19.8261 |  |  | 21.384 | 17.764 | 21.384 | 21.059 | 21.384 | 20.6739
6 |  | 20.6634 | 21.38 | 21.192 |  | 20.3695 |  |  | 21.384 | 18.7861 | 21.384 | 21.2546 | 21.384 | 21.0726
70% TP | -7.3269 | 1.427 | -7.3396 | 0.97938 | -5.4587 | 2.8172 | -7.3289 | 1.0169 | -7.1215 | 3.4937 | -7.8842 | -0.26281 | -6.9885 | 1.2735

## Case 7
Case 7: | [7 empty] | Max tput | 5.16 |  | Mbps
| MMSE-IRC | [13 empty] | MMSE
| SINR [dB] | AVE | STD | SPAN | [10 empty] | SINR [dB] | AVE | STD | SPAN
| 70% | -4.8314 | 0.39907 | 1.1741 | [10 empty] | 70% | -1.8233 | 0.44519 | 1.0677
SINR [dB] in 1 dB Step | China Telecom MMSE -IRC | China Telecom MMSE | Nokia Networks MMSE -IRC | Nokia Networks MMSE | ZTE MMSE -IRC | ZTE MMSE | Samsung MMSE -IRC | Samsung MMSE | Huawei MMSE -IRC | Huawei MMSE | Ericsson MMSE -IRC | Ericsson MMSE | Alcatel-Lucent MMSE -IRC | Alcatel-Lucent MMSE | Company 8 MMSE -IRC | Company 8 MMSE
-10 | 1.7456 |  | 1.2642 | 0.03354 | 1.5116 |  | 1.44 |  | 1.4242 | 0.0413 | 1.4373 | 0.20356 | 0.77178 | 0
-9 | 2.0795 | 0.30857 | 1.7621 | 0.21827 | 1.8662 | 0.48424 | 1.87 |  | 1.8447 | 0.2038 | 1.8527 | 0.56708 | 1.3694 | 0.016069
-8 | 2.4283 | 0.75646 | 2.1744 | 0.6548 | 2.2114 | 1.0217 | 2.25 | 1.06 | 2.2549 | 0.645 | 2.2325 | 1.0568 | 1.8135 | 0.17949
-7 | 2.7916 | 1.2111 | 2.58 | 1.2281 | 2.6321 | 1.4501 | 2.65 | 1.55 | 2.6497 | 1.2358 | 2.6061 | 1.5317 | 2.2394 | 0.56763
-6 | 3.193 | 1.6693 | 3.0305 | 1.7394 | 3.0822 | 1.8191 | 3.09 | 1.97 | 3.127 | 1.7776 | 3.0256 | 1.9262 | 2.619 | 1.1726
-5 | 3.6868 | 2.0516 | 3.5836 | 2.1853 | 3.6238 | 2.2026 | 3.57 | 2.37 | 3.6481 | 2.1982 | 3.4962 | 2.3223 | 3.0793 | 1.7082
-4 | 4.1605 | 2.4309 | 4.1523 | 2.6146 | 4.1856 | 2.6894 | 4.08 | 2.78 | 4.1383 | 2.5671 | 4.0173 | 2.7131 | 3.5937 | 2.1836
-3 | 4.5774 | 2.8473 | 4.6404 | 3.1027 | 4.6264 | 3.1881 | 4.53 | 3.23 | 4.6595 | 3.0341 | 4.4869 | 3.1716 | 4.2215 | 2.6846
-2 | 4.8587 | 3.2585 | 4.9572 | 3.6285 | 4.9246 | 3.7086 | 4.86 | 3.71 | 4.9768 | 3.5888 | 4.8292 | 3.6342 | 4.7268 | 3.1606
-1 | 5.0424 | 3.7348 | 5.0903 | 4.1471 | 5.0817 | 4.2336 | 5.04 | 4.19 | 5.1213 | 4.0893 | 5.0287 | 4.1115 | 5.0065 | 3.6818
0 | 5.1125 | 4.1368 | 5.1388 | 4.6043 | 5.1499 | 4.6807 | 5.12 | 4.6 | 5.1523 | 4.5098 | 5.1223 | 4.5369 | 5.1307 | 4.2751
1 | 5.145 | 4.5444 | 5.1559 | 4.9118 | 5.1633 | 4.9509 | 5.15 | 4.89 | 5.1548 | 4.8659 | 5.1481 | 4.8589 | 5.1566 | 4.7382
2 | 5.1579 | 4.7962 | 5.1579 | 5.0671 | 5.167 | 5.0956 |  | 5.05 | 5.16 | 5.0336 | 5.1572 | 5.0362 | 5.1569 | 4.9872
3 |  | 4.9933 | 5.159 | 5.128 |  | 5.1473 |  | 5.12 | 5.16 | 5.1136 | 5.1595 | 5.1205 | 5.1589 | 5.1198
4 |  | 5.0841 | 5.159 | 5.1517 |  | 5.1613 |  |  | 5.16 | 5.1445 | 5.16 | 5.1471 | 5.159 | 5.1497
5 |  | 5.1213 | 5.159 | 5.1585 |  | 5.1664 |  |  | 5.16 | 5.1548 | 5.16 | 5.1559 | 5.16 | 5.1555
6 |  | 5.1517 | 5.159 | 5.159 |  | 5.168 |  |  | 5.16 | 5.16 | 5.16 | 5.1595 | 5.16 | 5.1588
70% TP | -5.1426 | -1.2451 | -4.9464 | -2.0291 | -5.0202 | -2.1745 | -4.9124 | -2.1932 | -5.0645 | -1.9506 | -4.7654 | -2.045 | -3.9685 | -1.1255

## Case 8
Case 8: | [7 empty] | Max tput | 5.16 |  | Mbps
| MMSE-IRC | [13 empty] | MMSE
| SINR [dB] | AVE | STD | SPAN | [10 empty] | SINR [dB] | AVE | STD | SPAN
| 70% | -7.2433 | 0.38118 | 0.96308 | [10 empty] | 70% | -1.8624 | 0.45469 | 1.2562
SINR [dB] in 1 dB Step | China Telecom MMSE -IRC | China Telecom MMSE | Nokia Networks MMSE -IRC | Nokia Networks MMSE | ZTE MMSE -IRC | ZTE MMSE | Samsung MMSE -IRC | Samsung MMSE | Huawei MMSE -IRC | Huawei MMSE | Ericsson MMSE -IRC | Ericsson MMSE | Alcatel-Lucent MMSE -IRC | Alcatel-Lucent MMSE | Company 8 MMSE -IRC | Company 8 MMSE
-10 | 2.7023 |  | 2.4304 | 0.057276 | 2.2222 |  | 2.3158 | 0.26404 | 2.4871 | 0.0619 | 2.37 | 0.28999 | 2.2338 | 0.016336
-9 | 3.097 | 0.21311 | 2.8581 | 0.27864 | 2.5943 | 0.47442 | 2.7143 | 0.61797 | 2.9515 | 0.289 | 2.7763 | 0.6739 | 2.6026 | 0.15069
-8 | 3.5129 | 0.58876 | 3.3669 | 0.71414 | 3.1153 | 0.94988 | 3.1438 | 1.0832 | 3.4159 | 0.7353 | 3.2072 | 1.1401 | 3.0184 | 0.4958
-7 | 3.9975 | 1.0016 | 3.9371 | 1.2802 | 3.5452 | 1.4124 | 3.6051 | 1.5513 | 3.87 | 1.3055 | 3.6739 | 1.5973 | 3.5051 | 1.0321
-6 | 4.3669 | 1.485 | 4.4526 | 1.7797 | 4.1592 | 1.8083 | 4.0882 | 1.9754 | 4.3808 | 1.8241 | 4.1424 | 1.9969 | 4.1483 | 1.5973
-5 | 4.7317 | 1.8798 | 4.8489 | 2.2296 | 4.5618 | 2.2217 | 4.5244 | 2.3723 | 4.8349 | 2.2291 | 4.5491 | 2.3963 | 4.6599 | 2.0335
-4 | 4.9257 | 2.2797 | 5.0444 | 2.6574 | 4.9034 | 2.7116 | 4.8398 | 2.7758 | 5.0491 | 2.6213 | 4.8481 | 2.7895 | 4.948 | 2.4701
-3 | 5.0723 | 2.6749 | 5.1187 | 3.1445 | 5.0652 | 3.138 |  | 3.2096 | 5.1394 | 3.0754 | 5.0266 | 3.2255 | 5.0992 | 2.9663
-2 | 5.1275 | 3.0991 | 5.1497 | 3.6497 | 5.1329 | 3.7029 |  | 3.6724 | 5.1548 | 3.6043 | 5.1164 | 3.6685 | 5.15 | 3.4644
-1 | 5.1538 | 3.5718 | 5.1559 | 4.1553 | 5.1556 | 4.2734 |  | 4.1272 | 5.1574 | 4.0867 | 5.1435 | 4.1246 | 5.1574 | 3.9748
0 | 5.1574 | 3.9696 | 5.1579 | 4.5836 | 5.1644 | 4.6476 |  | 4.5275 | 5.16 | 4.4711 | 5.1564 | 4.5318 | 5.1586 | 4.4949
1 | 5.1595 | 4.3793 | 5.159 | 4.8777 | 5.168 | 4.9179 |  |  | 5.16 | 4.822 | 5.1592 | 4.8349 | 5.1597 | 4.8507
2 | 5.16 | 4.6105 | 5.159 | 5.0547 | 5.168 | 5.0564 |  |  | 5.16 | 5.0155 | 5.1597 | 5.0215 | 5.16 | 5.0374
3 |  | 4.8829 | 5.159 | 5.1228 |  | 5.1406 |  |  | 5.16 | 5.1032 | 5.16 | 5.1133 | 5.16 | 5.1261
4 |  | 5.015 | 5.159 | 5.1486 |  | 5.1577 |  |  | 5.16 | 5.1394 | 5.16 | 5.1437 | 5.16 | 5.1528
5 |  | 5.0919 | 5.159 | 5.1569 |  | 5.1664 |  |  | 5.16 | 5.1548 | 5.16 | 5.1556 | 5.16 | 5.1573
6 |  | 5.1249 | 5.159 | 5.159 |  | 5.1675 |  |  | 5.16 | 5.16 | 5.16 | 5.1587 | 5.16 | 5.1595
70% TP | -7.7848 | -0.89389 | -7.5508 | -2.0696 | -6.8832 | -2.1501 | -6.9847 | -2.1231 | -7.5528 | -1.983 | -7.1251 | -2.1206 | -6.8217 | -1.6964

## Case 9
Case 9: | [7 empty] | Max tput | 14.112 |  | Mbps
| MMSE-IRC | [13 empty] | MMSE
| SINR [dB] | AVE | STD | SPAN | [10 empty] | SINR [dB] | AVE | STD | SPAN
| 70% | -2.2879 | 0.43091 | 1.3188 | [10 empty] | 70% | 2.0825 | 0.37324 | 0.8273
SINR [dB] in 1 dB Step | China Telecom MMSE -IRC | China Telecom MMSE | Nokia Networks MMSE -IRC | Nokia Networks MMSE | ZTE MMSE -IRC | ZTE MMSE | Samsung MMSE -IRC | Samsung MMSE | Huawei MMSE -IRC | Huawei MMSE | Ericsson MMSE -IRC | Ericsson MMSE | Alcatel-Lucent MMSE -IRC | Alcatel-Lucent MMSE | Company 8 MMSE -IRC | Company 8 MMSE
-10 | 2.6079 |  | 1.957 | 0 | 1.9937 |  |  |  | 2.8365 | 0 | 1.74 | 0 | 0.24432 | 0
-9 | 3.9824 |  | 3.788 | 0 | 3.4665 | 0 | 4.053 |  | 4.1772 | 0 | 3.4906 | 0.0007056 | 1.8076 | 0
-8 | 4.8305 | 0.01129 | 4.811 | 0.008 | 4.3038 | 0.004236 | 4.9731 |  | 5.0662 | 0 | 4.5857 | 0.04657 | 3.6432 | 0
-7 | 5.6815 | 0.2399 | 5.797 | 0.082 | 4.9547 | 0.097428 | 5.8479 |  | 5.9694 | 0.0071 | 5.4994 | 0.441 | 4.6462 | 0
-6 | 6.5522 | 1.0965 | 6.761 | 0.838 | 5.713 | 0.9291 | 6.6218 | 2.1093 | 6.8443 | 0.2328 | 6.3949 | 1.7605 | 5.6188 | 0.032642
-5 | 7.0715 | 2.5952 | 7.225 | 2.701 | 6.5827 | 2.5091 | 7.1455 | 3.5876 | 7.183 | 1.4536 | 7.02 | 3.3424 | 6.5726 | 0.5491
-4 | 7.588 | 3.9584 | 8.016 | 4.18 | 7.437 | 3.8421 | 7.7313 | 4.6844 | 7.9306 | 3.2956 | 7.5817 | 4.5067 | 7.067 | 2.3227
-3 | 8.5406 | 4.918 | 9.53 | 5.244 | 8.4127 | 4.6554 | 8.8742 | 5.5755 | 9.3139 | 4.6076 | 8.6676 | 5.4331 | 7.608 | 4.0201
-2 | 10.0887 | 5.7605 | 11.662 | 6.197 | 10.2554 | 5.4207 | 10.5946 | 6.3824 | 11.2976 | 5.6236 | 10.4048 | 6.3194 | 8.8602 | 5.2433
-1 | 11.7257 | 6.5762 | 13.334 | 7.024 | 12.1898 | 6.3695 | 12.3207 | 7.0319 | 12.9619 | 6.5691 | 12.2422 | 7.0602 | 11.03 | 6.1682
0 | 13.1044 | 7.3298 | 13.975 | 7.735 | 13.4987 | 7.3721 | 13.4654 | 7.6908 | 13.738 | 7.3735 | 13.4854 | 7.835 | 12.8594 | 7.0149
1 | 13.7931 | 8.0565 | 14.098 | 8.771 | 13.9576 | 8.4367 | 13.9585 | 8.7227 | 14.0344 | 8.0791 | 13.9793 | 8.8715 | 13.8621 | 7.7814
2 | 14.0076 | 9.2292 | 14.109 | 10.306 | 14.1016 | 9.9094 |  | 10.2274 | 14.0908 | 9.2081 | 14.0937 | 10.4048 | 14.0773 | 9.0381
3 |  | 10.5685 | 14.109 | 12.047 |  | 11.6335 |  | 11.8444 | 14.0976 | 10.8874 | 14.1106 | 11.9705 | 14.1109 | 10.8664
4 |  | 11.9246 | 14.109 | 13.333 |  | 12.9833 |  | 13.0912 | 14.112 | 12.6373 | 14.1113 | 13.1559 | 14.112 | 12.6167
5 |  | 13.0226 | 14.109 | 13.923 |  | 13.7105 |  |  | 14.112 | 13.5687 | 14.112 | 13.8319 | 14.112 | 13.6702
6 |  | 13.6407 | 14.109 | 14.08 |  | 14.0268 |  |  | 14.112 | 13.9497 | 14.112 | 14.0393 | 14.112 | 14.0366
70% TP | -2.1264 | 2.5017 | -2.8222 | 1.7372 | -2.1891 | 1.9805 | -2.395 | 1.7818 | -2.6952 | 2.4194 | -2.2842 | 1.6744 | -1.5034 | 2.4826

## Case 10
Case 10: | [7 empty] | Max tput | 14.112 |  | Mbps
| MMSE-IRC | [13 empty] | MMSE
| SINR [dB] | AVE | STD | SPAN | [10 empty] | SINR [dB] | AVE | STD | SPAN
| 70% | -5.4542 | 0.45522 | 1.2073 | [10 empty] | 70% | 1.9569 | 0.4165 | 1.036
SINR [dB] in 1 dB Step | China Telecom MMSE -IRC | China Telecom MMSE | Nokia Networks MMSE -IRC | Nokia Networks MMSE | ZTE MMSE -IRC | ZTE MMSE | Samsung MMSE -IRC | Samsung MMSE | Huawei MMSE -IRC | Huawei MMSE | Ericsson MMSE -IRC | Ericsson MMSE | Alcatel-Lucent MMSE -IRC | Alcatel-Lucent MMSE | Company 8 MMSE -IRC | Company 8 MMSE
-10 | 6.1034 |  | 5.821 | 0 | 4.7768 |  | 5.5104 |  | 6.2234 | 0 | 5.5206 | 0 | 5.4007 | 0
-9 | 6.8147 |  | 6.767 | 0 | 5.5449 | 0 | 6.362 |  | 6.9784 | 0 | 6.4245 | 0.0091728 | 6.3736 | 0
-8 | 7.2776 | 0.0084672 | 7.364 | 0.014 | 6.3681 | 0.001412 | 6.9806 |  | 7.3876 | 0 | 7.0729 | 0.12348 | 6.9369 | 0.0013249
-7 | 7.9719 | 0.16793 | 8.363 | 0.126 | 7.2845 | 0.053656 | 7.5138 |  | 8.3472 | 0.0141 | 7.7313 | 0.70913 | 7.4572 | 0.034094
-6 | 9.1361 | 0.79027 | 10.083 | 0.964 | 8.2108 | 0.70318 | 8.435 | 2.0872 | 9.8502 | 0.1905 | 8.8581 | 2.0759 | 8.4781 | 0.50866
-5 | 10.79 | 2.1747 | 12.174 | 2.719 | 9.7146 | 2.3397 | 9.9476 | 3.5412 | 11.7765 | 1.2842 | 10.5339 | 3.5301 | 10.366 | 2.0977
-4 | 12.3339 | 3.6409 | 13.576 | 4.224 | 11.5276 | 3.6853 | 11.6955 | 4.6531 | 13.2088 | 3.0694 | 12.1956 | 4.6577 | 12.3863 | 3.793
-3 | 13.4149 | 4.6866 | 14.03 | 5.267 | 13.0215 | 4.6017 | 13.0449 | 5.5607 | 13.8015 | 4.4241 | 13.4064 | 5.5891 | 13.6203 | 5.0645
-2 | 13.8848 | 5.6561 | 14.105 | 6.239 | 13.8178 | 5.3882 | 13.7684 | 6.3657 | 14.0485 | 5.4684 | 13.9455 | 6.464 | 14.0312 | 6.0105
-1 | 14.0584 | 6.4619 | 14.109 | 7.118 | 14.0466 | 6.2707 | 14.0335 | 7.0501 | 14.0908 | 6.4068 | 14.0817 | 7.2275 | 14.1063 | 6.8971
0 | 14.1021 | 7.3072 | 14.109 | 7.887 | 14.1172 | 7.269 |  | 7.7568 | 14.0979 | 7.3735 | 14.1085 | 8.0707 | 14.112 | 7.7648
1 | 14.112 | 8.2019 | 14.109 | 8.943 | 14.1186 | 8.3237 |  | 8.7602 | 14.112 | 8.0297 | 14.1106 | 9.1481 | 14.112 | 8.7812
2 | 14.1106 | 9.1714 | 14.109 | 10.389 | 14.12 | 9.9574 |  | 10.1456 | 14.112 | 9.1375 | 14.112 | 10.6031 | 14.112 | 10.4573
3 |  | 10.481 | 14.109 | 12.008 |  | 11.3977 |  | 11.6517 | 14.112 | 10.6475 | 14.112 | 12.0432 | 14.112 | 12.2153
4 |  | 11.7751 | 14.109 | 13.264 |  | 12.8803 |  | 12.8872 | 14.112 | 12.3903 | 14.112 | 13.1432 | 14.112 | 13.3748
5 |  | 12.7883 | 14.109 | 13.862 |  | 13.63 |  |  | 14.112 | 13.3782 | 14.112 | 13.7888 | 14.112 | 13.928
6 |  | 13.5461 | 14.109 | 14.054 |  | 14.0197 |  |  | 14.112 | 13.9413 | 14.112 | 14.016 | 14.112 | 14.0745
70% TP | -5.5305 | 2.5564 | -6.1096 | 1.6637 | -4.9023 | 1.9555 | -5.0423 | 1.8182 | -5.984 | 2.5098 | -5.3708 | 1.5204 | -5.2397 | 1.674

## Case 11
Case 11: | [7 empty] | Max tput | 21.384 |  | Mbps
| MMSE-IRC | [13 empty] | MMSE
| SINR [dB] | AVE | STD | SPAN | [10 empty] | SINR [dB] | AVE | STD | SPAN
| 70% | -1.8808 | 0.52419 | 1.7159 | [10 empty] | 70% | 3.0693 | 0.51503 | 1.5957
SINR [dB] in 1 dB Step | China Telecom MMSE -IRC | China Telecom MMSE | Nokia Networks MMSE -IRC | Nokia Networks MMSE | ZTE MMSE -IRC | ZTE MMSE | Samsung MMSE -IRC | Samsung MMSE | Huawei MMSE -IRC | Huawei MMSE | Ericsson MMSE -IRC | Ericsson MMSE | Alcatel-Lucent MMSE -IRC | Alcatel-Lucent MMSE | Company 8 MMSE -IRC | Company 8 MMSE
-10 | 6.7467 |  | 6.225 | 0 | 4.5009 |  | 5.87 |  | 5.6668 | 0 | 5.7555 | 0 | 3.1677 | 0
-9 | 7.7004 |  | 7.564 | 0 | 5.7095 | 0 | 7.1 |  | 6.8429 | 0 | 7.045 | 0.0032076 | 5.5745 | 0
-8 | 9.5202 | 0.036353 | 9.636 | 0 | 6.8668 | 0 | 8.49 |  | 7.2492 | 0 | 8.4755 | 0.25126 | 6.8143 | 0
-7 | 10.5509 | 0.8575 | 10.639 | 0.056 | 8.0006 | 0 | 10.05 |  | 8.4467 | 0 | 10.1285 | 1.9695 | 8.3484 | 0
-6 | 10.6877 | 3.4279 | 10.688 | 1.251 | 9.8446 | 0.20108 | 10.62 | 3.53 | 10.2643 | 0 | 10.6578 | 4.8125 | 10.2507 | 0.039842
-5 | 10.6963 | 5.7908 | 10.741 | 4.754 | 10.6532 | 2.535 | 10.7 | 5.85 | 10.6813 | 0.2887 | 10.6931 | 6.5168 | 10.6285 | 1.8533
-4 | 10.8567 | 7.1829 | 11.419 | 6.683 | 10.7495 | 5.1405 | 10.82 | 7.26 | 10.7348 | 2.812 | 10.8214 | 7.8875 | 10.6771 | 4.9394
-3 | 11.9472 | 8.4959 | 14.344 | 8.173 | 11.1495 | 6.3812 | 11.65 | 8.67 | 11.526 | 5.6561 | 11.8093 | 9.2988 | 10.7658 | 6.7882
-2 | 15.1848 | 9.8366 | 19.057 | 9.864 | 13.3208 | 7.8487 | 14.27 | 9.96 | 14.0921 | 6.875 | 14.8715 | 10.3445 | 11.792 | 8.5182
-1 | 18.8136 | 10.5295 | 21.134 | 10.611 | 17.5286 | 9.4809 | 18.08 | 10.58 | 18.4544 | 7.8479 | 18.8906 | 10.6984 | 15.5315 | 10.1737
0 | 20.8387 | 10.8588 | 21.373 | 10.816 | 20.6796 | 10.4885 | 20.56 | 10.78 | 20.8494 | 9.3983 | 20.9937 | 10.9999 | 20.2422 | 10.6411
1 | 21.3177 | 11.4255 | 21.38 | 11.396 | 21.3171 | 10.9463 |  | 11.27 | 21.3519 | 10.5637 | 21.3455 | 11.975 | 21.341 | 10.9114
2 | 21.3776 | 12.5802 | 21.38 | 12.999 | 21.3877 | 11.879 |  | 12.72 | 21.384 | 11.2159 | 21.384 | 14.0439 | 21.3837 | 11.7097
3 |  | 14.6395 | 21.38 | 16.04 |  | 13.9861 |  | 15.42 | 21.384 | 12.4455 | 21.384 | 16.9768 | 21.384 | 14.1732
4 |  | 17.3659 | 21.38 | 19.263 |  | 17.135 |  | 18.48 | 21.384 | 15.1719 | 21.384 | 19.5546 | 21.384 | 17.8753
5 |  | 19.5236 | 21.38 | 20.899 |  | 19.901 |  | 20.49 | 21.384 | 18.4972 | 21.384 | 20.8954 | 21.384 | 20.6728
6 |  | 20.7767 | 21.38 | 21.326 |  | 21.0968 |  |  | 21.384 | 20.5821 | 21.384 | 21.3038 | 21.384 | 21.3207
70% TP | -2.0597 | 3.1303 | -2.8499 | 2.6712 | -1.5751 | 3.3344 | -1.798 | 2.8457 | -1.7762 | 3.932 | -1.9727 | 2.3363 | -1.134 | 3.2353

## Case 12
Case 12: | [7 empty] | Max tput | 21.384 |  | Mbps
| MMSE-IRC | [13 empty] | MMSE
| SINR [dB] | AVE | STD | SPAN | [10 empty] | SINR [dB] | AVE | STD | SPAN
| 70% | -5.4094 | 0.60885 | 1.8131 | [10 empty] | 70% | 2.9598 | 0.6659 | 1.9504
SINR [dB] in 1 dB Step | China Telecom MMSE -IRC | China Telecom MMSE | Nokia Networks MMSE -IRC | Nokia Networks MMSE | ZTE MMSE -IRC | ZTE MMSE | Samsung MMSE -IRC | Samsung MMSE | Huawei MMSE -IRC | Huawei MMSE | Ericsson MMSE -IRC | Ericsson MMSE | Alcatel-Lucent MMSE -IRC | Alcatel-Lucent MMSE | Company 8 MMSE -IRC | Company 8 MMSE
-10 | 10.6856 |  | 10.568 | 0 | 8.6466 |  | 9.3766 |  | 9.8794 | 0 | 10.4514 | 0.0010692 | 10.3661 | 0
-9 | 10.6963 |  | 10.694 | 0 | 10.2404 | 0 | 10.441 |  | 10.6065 | 0 | 10.6802 | 0.023522 | 10.651 | 0
-8 | 10.878 | 0.036353 | 10.846 | 0 | 10.6703 | 0 | 10.6929 |  | 10.7027 | 0 | 10.7487 | 0.4234 | 10.6922 | 0
-7 | 11.7976 | 0.57095 | 12.146 | 0.062 | 10.8051 | 0 | 10.8135 |  | 11.1411 | 0 | 11.3442 | 2.2945 | 10.8853 | 0.067297
-6 | 14.5347 | 2.7778 | 15.854 | 1.073 | 11.6544 | 0.074872 | 11.3983 |  | 13.2688 | 0 | 13.6922 | 4.9483 | 12.2514 | 1.4261
-5 | 18.1379 | 5.4144 | 20.122 | 4.424 | 14.5252 | 1.5488 | 13.1776 | 5.6678 | 17.043 | 0.139 | 17.5146 | 6.6611 | 16.6461 | 4.6294
-4 | 20.5543 | 7.0075 | 21.288 | 6.552 | 18.5747 | 4.6549 | 16.3107 | 7.1831 | 20.3362 | 1.7963 | 20.4666 | 8.0532 | 20.4086 | 6.7048
-3 | 21.2792 | 8.3697 | 21.378 | 8.077 | 20.8294 | 6.1566 | 19.3969 | 8.5664 | 21.2878 | 4.9932 | 21.2953 | 9.3897 | 21.3142 | 8.3384
-2 | 21.3819 | 9.7019 | 21.38 | 9.666 | 21.3471 | 7.5706 | 20.9693 | 9.8412 | 21.384 | 6.5756 | 21.3776 | 10.3477 | 21.3833 | 9.9636
-1 | 21.384 | 10.4461 | 21.38 | 10.574 | 21.3899 | 9.0381 |  | 10.5415 | 21.384 | 7.6555 | 21.384 | 10.784 | 21.384 | 10.6473
0 | 21.384 | 10.9358 | 21.38 | 10.895 | 21.392 | 10.3858 |  | 10.8276 | 21.384 | 8.8744 | 21.3829 | 11.279 | 21.384 | 10.9589
1 | 21.384 | 11.5303 | 21.38 | 11.605 | 21.392 | 10.9035 |  | 11.373 | 21.384 | 10.3819 | 21.384 | 12.4295 | 21.384 | 11.6996
2 | 21.384 | 12.8197 | 21.38 | 13.205 | 21.392 | 11.8105 |  | 12.7716 | 21.384 | 11.1411 | 21.384 | 14.5326 | 21.384 | 13.8328
3 |  | 14.817 | 21.38 | 16.066 |  | 13.6887 |  | 15.2217 | 21.384 | 12.2423 | 21.384 | 17.1756 | 21.384 | 17.1252
4 |  | 16.981 | 21.38 | 19.066 |  | 16.8868 |  | 18.0804 | 21.384 | 14.5946 | 21.384 | 19.5375 | 21.384 | 19.9204
5 |  |  | 21.38 | 20.728 |  | 19.64 |  | 20.1839 | 21.384 | 17.8022 | 21.384 | 20.8419 | 21.384 | 21.1292
6 |  |  | 21.38 | 21.266 |  | 20.8572 |  | 21.1013 | 21.384 | 20.1758 | 21.384 | 21.2792 | 21.384 | 21.3677
70% TP | -5.8671 | 3.0748 | -6.2156 | 2.6393 | -4.8777 | 3.4258 | -4.4025 | 2.9045 | -5.5184 | 4.1274 | -5.6379 | 2.177 | -5.3465 | 2.3697