## Cover Sheet
3GPP TSG-RAN WG4 Meeting #76bis | Tdoc number R4-156606
Sophia Antipolis, France, Oct 12th – Oct 16th, 2015
Agenda Item: 6.1.2
Source: Samsung
Title: D2D demod simulation results
Document for: Discussion
Summary: In this document, we provide simulation results D2D demodulation performance requirements.

## Simulation Cases
Test Purpose | Discovery or Communications | Reference | Channel BW | D2D channel | RMC | [9 empty] | Channel | Time offset of Tx UE (w.r.t. Rx synch source) | Freq offset of Tx UE (w.r.t. Rx synch source) | Simulation Case
[5 empty] | RMC Option | Modulation | Coding | Info Bits | CRC | #PRBs | MCS Index | #HARQ ReTx | Time seperation b/w HARQ ReTx | Frequency Hopping (Additionally see Note 1)
Single D2D Link | Discovery | [R4-153684] Test 1 | 5MHz | PSDCH | N/A | QPSK | Turbo | 232 | 24 | 2 | N/A | 0 | N/A | N/A | EPA5 | +1us | +200 Hz | Case 1
|  | [R4-153684] Test 2 | 5MHz | PSDCH | [11 empty] | +1us | +300 Hz | Case 2
| Communication | [R4-153684] Test 1 | 5MHz | PSCCH | N/A | QPSK | Conv | 41 | 16 | 1 | N/A | 1 | 1ms (next subframe; 2 SA subframes configured) | SA hopping | EVA70 | +1us | +200 Hz | Case 3
|  |  | 10MHz | PSCCH |  |  |  | 43 | [7 empty] | +1us | +200 Hz | Case 4
|  | [R4-153684] Test 2 | 5MHz | PSCCH |  |  |  | 41 | [7 empty] | -1us | +300 Hz | Case 5
|  |  | 10MHz | PSCCH |  |  |  | 43 | [7 empty] | -1us | +300 Hz | Case 6
|  | [R4-153684] Test 3 | 5MHz | PSCCH |  |  |  | 41 | [7 empty] | +1us | +200 Hz | Case 3
|  |  | 10MHz | PSCCH |  |  |  | 43 | [7 empty] | +1us | +200 Hz | Case 4
|  | [R4-153684] Test 1 | 5MHz | PSSCH | Option 1 (16QAM, TCR 1/2, 10PRBs) | 16QAM | Turbo | 2536 | 24 | 10 | 14 | 3 | {1, 7, 1, 7}ms (e.g., TRPT = "1100 0000" | No Hopping | EVA70 | +1us | +200 Hz | Case 7
|  |  | 10MHz | PSSCH | [11 empty] | +1us | +200 Hz
|  | [R4-153684] Test 1 | 5MHz | PSSCH | [9 empty] | No Hopping | EVA300 | +1us | +200 Hz | Case 8
|  |  | 10MHz | PSSCH | [11 empty] | +1us | +200 Hz
|  | [R4-153684] Test 2 | 5MHz | PSSCH | [9 empty] | Type 1 | EVA70 | -1us | +300 Hz | Case 9
|  |  | 10MHz | PSSCH | [11 empty] | -1us | +300 Hz | Case 10
|  | [R4-153684] Test 3 | 5MHz | PSSCH | [9 empty] | Type 2 | EVA70 | +1us | +200 Hz | Case 11
|  |  | 10MHz | PSSCH | [11 empty] | +1us | +200 Hz | Case 12
|  | [R4-153684] Test 1 | 5MHz | PSSCH | Option 2 (16QAM, TCR 1/2, fully allocated) | 16QAM | Turbo | 6456 | 24 | 25 | 14 | 3 | {1, 7, 1, 7}ms (e.g., TRPT = "1100 0000" | No Hopping | EVA70 | +1us | +200 Hz | Case 13
|  |  | 10MHz | PSSCH |  |  |  | 12960 |  | 50 | [5 empty] | +1us | +200 Hz | Case 14
|  |  | 5MHz | PSSCH |  |  |  | 6456 |  | 25 |  |  |  |  | EVA300 | +1us | +200 Hz | Case 15
|  |  | 10MHz | PSSCH |  |  |  | 12960 |  | 50 | [5 empty] | +1us | +200 Hz | Case 16
|  | [R4-153684] Test 2 | 5MHz | PSSCH |  |  |  | 6456 |  | 25 |  |  |  |  | EVA70 | -1us | +300 Hz | Case 17
|  |  | 10MHz | PSSCH |  |  |  | 12960 |  | 50 | [5 empty] | -1us | +300 Hz | Case 18
|  | [R4-153684] Test 3 | 5MHz | PSSCH |  |  |  | 6456 |  | 25 | [5 empty] | +1us | +200 Hz | Case 13
|  |  | 10MHz | PSSCH |  |  |  | 12960 |  | 50 | [5 empty] | +1us | +200 Hz | Case 14
|  | [R4-153684] Test 1 | 5MHz | PSSCH | Option 3 (QPSK, TCR 1/3, 10PRBs) | QPSK | Turbo | 872 | 24 | 10 | 5 | 3 | {1, 7, 1, 7}ms (e.g., TRPT = "1100 0000" | No Hopping | EVA70 | +1us | +200 Hz | Case 19
|  |  | 10MHz | PSSCH | [11 empty] | +1us | +200 Hz
|  | [R4-153684] Test 2 | 5MHz | PSSCH | [9 empty] | Type 1 |  | -1us | +300 Hz | Case 20
|  |  | 10MHz | PSSCH | [11 empty] | -1us | +300 Hz | Case 21
|  | [R4-153684] Test 3 | 5MHz | PSSCH | [9 empty] | Type 2 |  | +1us | +200 Hz | Case 22
|  |  | 10MHz | PSSCH | [11 empty] | +1us | +200 Hz | Case 23
|  | [R4-153684] Test 3 | 5MHz | PSBCH | N/A | QPSK | Conv | 40 | 16 | 6 | N/A | 0 | N/A | N/A | EPA5 | 0us | 0Hz | Case 24
|  |  | 10MHz | PSBCH
Two-link Power Imblance | Discovery | [R4-153676] Test 1 | 5MHz | PSDCH | N/A | QPSK | Turbo | 232 | 24 | 2 | N/A | 0 | N/A | N/A | AWGN | 0us | 0Hz | Case 25
| Communication | [R4-153676] Test 2 | 5MHz | PSSCH | QPSK, TCR 2/3, 2PRBs | QPSK | Turbo | 328 | 24 | 2 | 10 | 3 | N/A | N/A | AWGN | 0us | 0Hz | Case 26
|  | [R4-153676] Test 2 | 10MHz | PSSCH
Maximum Sidelink Processes | Discovery | [R4-153676] Test 1/2 | 5/10/15/20 MHz | PSDCH | N/A | QPSK | Turbo | 232 | 24 | 2 | N/A | 3 | N/A | N/A | AWGN | 0us | 0Hz | Case 27
| Communication | [R4-153676] Test 3 | 5MHz | PSSCH | Max TBS size | 16QAM | Turbo | 15840 | 24 | 25 | 27 | 3 | N/A | N/A | AWGN | 0us | 0Hz | Case 28
|  | [R4-153676] Test 3 | 10MHz | PSSCH |  |  |  | 25456 |  | 50 | 23 | [6 empty] | Case 29
Two-link in different subframes / different timing reference | Reuse RMCs and simulation scenarios from Single D2D Link cases
Note 1: Frequency Hopping configurations: - Type 1, Channel BW 5MHz: rbHoppingOffset = 0, Information in hopping bits = '0' - Type 1, Channel BW 10MHz: rbHoppingOffset = 0, Information in hopping bits = '10' - Type 2: rbHoppingOffset = 0, numSubbands = 2, c_init = 510 (hoppingparameter = 504)

## Case 1
Case 1 BLER
CINR [dB] | Qualcomm | Samsung | Huawei | Intel | Ericsson | ZTE | LG | Company | Company
-6 |  | 0.99978
-5.5 |  | 0.999
-5 |  | 0.99733
-4.5 |  | 0.99143
-4 |  | 0.98274
-3.5 |  | 0.96908
-3 |  | 0.94889
-2.5 |  | 0.92313
-2 |  | 0.88934
-1.5 |  | 0.84674
-1 |  | 0.7973
-0.5 |  | 0.74236
0 |  | 0.68366
0.5 |  | 0.62207
1 |  | 0.55863
1.5 |  | 0.49567
2 |  | 0.43528
2.5 |  | 0.37859
3 |  | 0.32544
3.5 |  | 0.27827
4 |  | 0.23665
4.5 |  | 0.20001
5 |  | 0.16737
5.5 |  | 0.14044
6 |  | 0.11711
6.5 |  | 0.097379
7 |  | 0.080234
7.5 |  | 0.065479
8 |  | 0.053734
8.5 |  | 0.044156
9 |  | 0.036123
9.5 |  | 0.029123
10 |  | 0.023356
10.5 |  | 0.018545
11 |  | 0.014645
11.5 |  | 0.011478
12 |  | 0.009289
Case 1 BLER alignment |  |  |  | BLER |  |  | 1%
| Qualcomm | Samsung | Huawei | Intel | Ericsson | ZTE | LG | Company | Company | STD | SPAN | AVE
|  | 11.8257 | [7 empty] | #DIV/0! | 0 | 11.8257

## Case 2
Case 2 BLER
CINR [dB] | Qualcomm | Samsung | Huawei | Intel | Ericsson | ZTE | LG | Company | Company
-6 |  | 0.99978
-5.5 |  | 0.999
-5 |  | 0.99733
-4.5 |  | 0.99123
-4 |  | 0.98238
-3.5 |  | 0.96859
-3 |  | 0.94877
-2.5 |  | 0.92338
-2 |  | 0.8902
-1.5 |  | 0.84816
-1 |  | 0.79824
-0.5 |  | 0.74426
0 |  | 0.6846
0.5 |  | 0.62375
1 |  | 0.56059
1.5 |  | 0.49761
2 |  | 0.43654
2.5 |  | 0.37917
3 |  | 0.32677
3.5 |  | 0.27915
4 |  | 0.23789
4.5 |  | 0.2002
5 |  | 0.16765
5.5 |  | 0.14091
6 |  | 0.11764
6.5 |  | 0.097801
7 |  | 0.080301
7.5 |  | 0.065801
8 |  | 0.054156
8.5 |  | 0.044356
9 |  | 0.036323
9.5 |  | 0.029067
10 |  | 0.023289
10.5 |  | 0.018489
11 |  | 0.014745
11.5 |  | 0.011722
12 |  | 0.009522
Case 1 BLER alignment |  |  |  | BLER |  |  | 1%
| Qualcomm | Samsung | Huawei | Intel | Ericsson | ZTE | LG | Company | Company | STD | SPAN | AVE
|  | 11.8822 | [7 empty] | #DIV/0! | 0 | 11.8822

## Case 3
Case 3 BLER
CINR [dB] | Qualcomm | Samsung | Huawei | Intel | Ericsson | ZTE | LG | Company | Company
-10 |  | 1
-9.5 |  | 0.99733
-9 |  | 0.99123
-8.5 |  | 0.98238
-8 |  | 0.9685
-7.5 |  | 0.94823
-7 |  | 0.91823
-6.5 |  | 0.87643
-6 |  | 0.82543
-5.5 |  | 0.76162
-5 |  | 0.68942
-4.5 |  | 0.60935
-4 |  | 0.52748
-3.5 |  | 0.44855
-3 |  | 0.37355
-2.5 |  | 0.30514
-2 |  | 0.24588
-1.5 |  | 0.19394
-1 |  | 0.1506
-0.5 |  | 0.11354
0 |  | 0.081803
0.5 |  | 0.060069
1 |  | 0.041935
1.5 |  | 0.029001
2 |  | 0.021334
2.5 |  | 0.014334
3 |  | 0.010267
3.5 |  | 0.006534
4 |  | 0.004133
4.5 |  | 0.002333
5 |  | 0.0018
Case 1 BLER alignment |  |  |  | BLER |  |  | 1%
| Qualcomm | Samsung | Huawei | Intel | Ericsson | ZTE | LG | Company | Company | STD | SPAN | AVE
|  | 3.0292 | [7 empty] | #DIV/0! | 0 | 3.0292

## Case 4
Case 4 BLER
CINR [dB] | Qualcomm | Samsung | Huawei | Intel | Ericsson | ZTE | LG | Company | Company
-10 |  | 1
-9.5 |  | 0.99733
-9 |  | 0.99123
-8.5 |  | 0.98238
-8 |  | 0.97423
-7.5 |  | 0.9509
-7 |  | 0.9235
-6.5 |  | 0.88516
-6 |  | 0.83516
-5.5 |  | 0.77903
-5 |  | 0.70889
-4.5 |  | 0.63516
-4 |  | 0.55995
-3.5 |  | 0.48095
-3 |  | 0.40228
-2.5 |  | 0.33074
-2 |  | 0.26594
-1.5 |  | 0.21501
-1 |  | 0.16621
-0.5 |  | 0.1248
0 |  | 0.092536
0.5 |  | 0.067269
1 |  | 0.049202
1.5 |  | 0.035468
2 |  | 0.023734
2.5 |  | 0.016134
3 |  | 0.011067
3.5 |  | 0.007134
4 |  | 0.004667
4.5 |  | 0.0032
5 |  | 0.002267
Case 1 BLER alignment |  |  |  | BLER |  |  | 1%
| Qualcomm | Samsung | Huawei | Intel | Ericsson | ZTE | LG | Company | Company | STD | SPAN | AVE
|  | 3.1154 | [7 empty] | #DIV/0! | 0 | 3.1154

## Case 5
Case 5 BLER
CINR [dB] | Qualcomm | Samsung | Huawei | Intel | Ericsson | ZTE | LG | Company | Company
-10 |  | 0.99978
-9.5 |  | 0.99933
-9 |  | 0.99733
-8.5 |  | 0.99222
-8 |  | 0.96783
-7.5 |  | 0.9479
-7 |  | 0.9189
-6.5 |  | 0.8793
-6 |  | 0.82523
-5.5 |  | 0.75836
-5 |  | 0.68662
-4.5 |  | 0.61015
-4 |  | 0.53055
-3.5 |  | 0.45415
-3 |  | 0.37715
-2.5 |  | 0.30881
-2 |  | 0.24668
-1.5 |  | 0.19521
-1 |  | 0.14994
-0.5 |  | 0.11467
0 |  | 0.084536
0.5 |  | 0.060735
1 |  | 0.043668
1.5 |  | 0.031334
2 |  | 0.022534
2.5 |  | 0.014867
3 |  | 0.0106
3.5 |  | 0.007
4 |  | 0.0048
4.5 |  | 0.002533
5 |  | 0.001467
Case 1 BLER alignment |  |  |  | BLER |  |  | 1%
| Qualcomm | Samsung | Huawei | Intel | Ericsson | ZTE | LG | Company | Company | STD | SPAN | AVE
|  | 3.0702 | [7 empty] | #DIV/0! | 0 | 3.0702

## Case 6
Case 6 BLER
CINR [dB] | Qualcomm | Samsung | Huawei | Intel | Ericsson | ZTE | LG | Company | Company
-10 |  | 1
-9.5 |  | 0.998
-9 |  | 0.99556
-8.5 |  | 0.98844
-8 |  | 0.97244
-7.5 |  | 0.94996
-7 |  | 0.92156
-6.5 |  | 0.8859
-6 |  | 0.83889
-5.5 |  | 0.78216
-5 |  | 0.71056
-4.5 |  | 0.63482
-4 |  | 0.56055
-3.5 |  | 0.47948
-3 |  | 0.40001
-2.5 |  | 0.33114
-2 |  | 0.26688
-1.5 |  | 0.21354
-1 |  | 0.16467
-0.5 |  | 0.1262
0 |  | 0.09367
0.5 |  | 0.067536
1 |  | 0.049935
1.5 |  | 0.034801
2 |  | 0.024401
2.5 |  | 0.015934
3 |  | 0.010667
3.5 |  | 0.0068
4 |  | 0.004333
4.5 |  | 0.002933
5 |  | 0.002
Case 1 BLER alignment |  |  |  | BLER |  |  | 1%
| Qualcomm | Samsung | Huawei | Intel | Ericsson | ZTE | LG | Company | Company | STD | SPAN | AVE
|  | 3.0717 | [7 empty] | #DIV/0! | 0 | 3.0717

## Case 9
Case 9 BLER
CINR [dB] | Qualcomm | Samsung | Huawei | Intel | Ericsson | ZTE | LG | Company | Company
-6 |  | 1
-5.5 |  | 1
-5 |  | 1
-4.5 |  | 1
-4 |  | 0.99978
-3.5 |  | 0.99933
-3 |  | 0.99733
-2.5 |  | 0.99222
-2 |  | 0.97756
-1.5 |  | 0.94689
-1 |  | 0.89889
-0.5 |  | 0.82089
0 |  | 0.71911
0.5 |  | 0.58911
1 |  | 0.45733
1.5 |  | 0.32244
2 |  | 0.21422
2.5 |  | 0.13311
3 |  | 0.074444
3.5 |  | 0.040667
4 |  | 0.018667
4.5 |  | 0.007333
5 |  | 0.002667
5.5 |  | 0.001333
6 |  | 0
Case 1 BLER alignment |  |  |  | BLER |  |  | 1%
| Qualcomm | Samsung | Huawei | Intel | Ericsson | ZTE | LG | Company | Company | STD | SPAN | AVE
|  | 4.334 | [7 empty] | #DIV/0! | 0 | 4.334

## Case 10
Case 10 BLER
CINR [dB] | Qualcomm | Samsung | Huawei | Intel | Ericsson | ZTE | LG | Company | Company
-6 |  | 1
-5.5 |  | 1
-5 |  | 0.99978
-4.5 |  | 0.99933
-4 |  | 0.99911
-3.5 |  | 0.998
-3 |  | 0.99556
-2.5 |  | 0.98844
-2 |  | 0.97244
-1.5 |  | 0.94244
-1 |  | 0.89756
-0.5 |  | 0.82978
0 |  | 0.73
0.5 |  | 0.60778
1 |  | 0.47756
1.5 |  | 0.35756
2 |  | 0.24311
2.5 |  | 0.15311
3 |  | 0.086222
3.5 |  | 0.044667
4 |  | 0.019778
4.5 |  | 0.009556
5 |  | 0.004444
5.5 |  | 0.002
6 |  | 0.001333
Case 1 BLER alignment |  |  |  | BLER |  |  | 1%
| Qualcomm | Samsung | Huawei | Intel | Ericsson | ZTE | LG | Company | Company | STD | SPAN | AVE
|  | 4.4688 | [7 empty] | #DIV/0! | 0 | 4.4688

## Case 13
Case 13 BLER
CINR [dB] | Qualcomm | Samsung | Huawei | Intel | Ericsson | ZTE | LG | Company | Company
-6 |  | 1
-5.5 |  | 1
-5 |  | 1
-4.5 |  | 1
-4 |  | 0.99978
-3.5 |  | 0.99978
-3 |  | 0.99889
-2.5 |  | 0.998
-2 |  | 0.99311
-1.5 |  | 0.97689
-1 |  | 0.94556
-0.5 |  | 0.89267
0 |  | 0.80667
0.5 |  | 0.69444
1 |  | 0.55222
1.5 |  | 0.40444
2 |  | 0.26889
2.5 |  | 0.164
3 |  | 0.091333
3.5 |  | 0.044222
4 |  | 0.018667
4.5 |  | 0.007111
5 |  | 0.003556
5.5 |  | 0.001556
6 |  | 0.000222
Case 1 BLER alignment |  |  |  | BLER |  |  | 1%
| Qualcomm | Samsung | Huawei | Intel | Ericsson | ZTE | LG | Company | Company | STD | SPAN | AVE
|  | 4.3234 | [7 empty] | #DIV/0! | 0 | 4.3234

## Case 14
Case 14 BLER
CINR [dB] | Qualcomm | Samsung | Huawei | Intel | Ericsson | ZTE | LG | Company | Company
-3 |  | 0.99933
-2.5 |  | 0.99733
-2 |  | 0.99222
-1.5 |  | 0.97756
-1 |  | 0.95778
-0.5 |  | 0.91333
0 |  | 0.832
0.5 |  | 0.72067
1 |  | 0.56622
1.5 |  | 0.40422
2 |  | 0.26356
2.5 |  | 0.15933
3 |  | 0.075556
3.5 |  | 0.032
4 |  | 0.010889
4.5 |  | 0.004222
5 |  | 0.001333
5.5 |  | 0.000444
6 |  | 0
6.5 |  | 0
7 |  | 0
7.5 |  | 0
8 |  | 0
8.5 |  | 0
9 |  | 0
Case 1 BLER alignment |  |  |  | BLER |  |  | 1%
| Qualcomm | Samsung | Huawei | Intel | Ericsson | ZTE | LG | Company | Company | STD | SPAN | AVE
|  | 4.0449 | [7 empty] | #DIV/0! | 0 | 4.0449

## Case 22
Case 22 BLER
CINR [dB] | Qualcomm | Samsung | Huawei | Intel | Ericsson | ZTE | LG | Company | Company
-10 |  | 0.99933
-9.5 |  | 0.99733
-9 |  | 0.99222
-8.5 |  | 0.97756
-8 |  | 0.94689
-7.5 |  | 0.90333
-7 |  | 0.83422
-6.5 |  | 0.73911
-6 |  | 0.622
-5.5 |  | 0.49778
-5 |  | 0.37289
-4.5 |  | 0.26156
-4 |  | 0.17444
-3.5 |  | 0.10489
-3 |  | 0.064667
-2.5 |  | 0.034667
-2 |  | 0.014889
-1.5 |  | 0.006444
-1 |  | 0.002
-0.5 |  | 0.000444
0 |  | 0.000444
0.5 |  | 0
1 |  | 0
1.5 |  | 0
2 |  | 0
Case 1 BLER alignment |  |  |  | BLER |  |  | 1%
| Qualcomm | Samsung | Huawei | Intel | Ericsson | ZTE | LG | Company | Company | STD | SPAN | AVE
|  | -1.7624 | [7 empty] | #DIV/0! | 0 | -1.7624

## Case 23
Case 23 BLER
CINR [dB] | Qualcomm | Samsung | Huawei | Intel | Ericsson | ZTE | LG | Company | Company
-10 |  | 0.99933
-9.5 |  | 0.99733
-9 |  | 0.99222
-8.5 |  | 0.97756
-8 |  | 0.94689
-7.5 |  | 0.90956
-7 |  | 0.84422
-6.5 |  | 0.75422
-6 |  | 0.63822
-5.5 |  | 0.50644
-5 |  | 0.37933
-4.5 |  | 0.26933
-4 |  | 0.16733
-3.5 |  | 0.1
-3 |  | 0.052667
-2.5 |  | 0.023778
-2 |  | 0.011556
-1.5 |  | 0.004889
-1 |  | 0.002
-0.5 |  | 0.000222
0 |  | 0.000222
0.5 |  | 0.000222
1 |  | 0
1.5 |  | 0
2 |  | 0
Case 1 BLER alignment |  |  |  | BLER |  |  | 1%
| Qualcomm | Samsung | Huawei | Intel | Ericsson | ZTE | LG | Company | Company | STD | SPAN | AVE
|  | -1.9159 | [7 empty] | #DIV/0! | 0 | -1.9159

## Case 24
Case 24 BLER
CINR [dB] | Qualcomm | Samsung | Huawei | Intel | Ericsson | ZTE | LG | Company | Company
-9 |  | 0.72356
-8.5 |  | 0.67023
-8 |  | 0.61825
-7.5 |  | 0.57232
-7 |  | 0.53467
-6.5 |  | 0.47111
-6 |  | 0.40489
-5.5 |  | 0.34578
-5 |  | 0.29644
-4.5 |  | 0.26
-4 |  | 0.22089
-3.5 |  | 0.18444
-3 |  | 0.15511
-2.5 |  | 0.12756
-2 |  | 0.10533
-1.5 |  | 0.083111
-1 |  | 0.068444
-0.5 |  | 0.06
0 |  | 0.048
0.5 |  | 0.038667
1 |  | 0.029778
1.5 |  | 0.021778
2 |  | 0.017778
2.5 |  | 0.012
3 |  | 0.008889
3.5 |  | 0.007556
4 |  | 0.006667
4.5 |  | 0.003556
5 |  | 0.002222
5.5 |  | 0.002222
6 |  | 0.002222
Case 1 BLER alignment |  |  |  | BLER |  |  | 1%
| Qualcomm | Samsung | Huawei | Intel | Ericsson | ZTE | LG | Company | Company | STD | SPAN | AVE
|  | 2.8038 | [7 empty] | #DIV/0! | 0 | 2.8038

## Case 25
Case 25 BLER
CINR [dB] | Qualcomm | Samsung | Huawei | Intel | Ericsson | ZTE | LG | Company | Company
-3 |  | 1
-2.75 |  | 1
-2.5 |  | 1
-2.25 |  | 0.99997
-2 |  | 1
-1.75 |  | 0.9996
-1.5 |  | 0.9965
-1.25 |  | 0.9934
-1 |  | 0.96777
-0.75 |  | 0.94213
-0.5 |  | 0.84349
-0.25 |  | 0.74486
0 |  | 0.57372
0.25 |  | 0.40258
0.5 |  | 0.26644
0.75 |  | 0.1303
1 |  | 0.061236
1.25 |  | 0.023034
1.5 |  | 0.009213
1.75 |  | 0.0031
2 |  | 0.00098743
2.25 |  | 0.000267
2.5 |  | 8e-05
2.75 |  | 3.3e-05
3
Case 1 BLER alignment |  |  |  | BLER |  |  | 1%
| Qualcomm | Samsung | Huawei | Intel | Ericsson | ZTE | LG | Company | Company | STD | SPAN | AVE
|  | 1.4776 | [7 empty] | #DIV/0! | 0 | 1.4776

## Case 26
Case 26 BLER
CINR [dB] | Qualcomm | Samsung | Huawei | Intel | Ericsson | ZTE | LG | Company | Company
-6 |  | 1
-5.75 |  | 1
-5.5 |  | 0.9995
-5.25 |  | 0.996
-5 |  | 0.9925
-4.75 |  | 0.94122
-4.5 |  | 0.88994
-4.25 |  | 0.70235
-4 |  | 0.51476
-3.75 |  | 0.31841
-3.5 |  | 0.12206
-3.25 |  | 0.035124
-3 |  | 0.007004
-2.75 |  | 0.000534
-2.5 |  | 0
-2.25 |  | 0
-2
-1.75
-1.5
-1.25
-1
-0.75
-0.5
-0.25
0
Case 1 BLER alignment |  |  |  | BLER |  |  | 1%
| Qualcomm | Samsung | Huawei | Intel | Ericsson | ZTE | LG | Company | Company | STD | SPAN | AVE
|  | -3.0552 | [7 empty] | #DIV/0! | 0 | -3.0552