## Cover page
3GPP TSG-RAN WG4 Meeting #76bis | R4-156874
Sophia Antipolis, France, 12 - 16 October, 2015
Source: Huawei, China Telecom
Title: Template of BS-IRC phase-2 results for synchronous network
Agenda: 7.6.3
Document for: Approval
References:
[1] R4-155444, Updated summary of phase-I link level simulation results for BS MMSE-IRC receiver

## alignment results
Summary of SINR requirement of MMSE-IRC
1.4 MHz
Num | MCS | Propagation condition (Serving, interferers) | Antenna configuration | (DIP1, DIP2) | China Telecom | Nokia Networks | ZTE | Samsung | Huawei | Ericsson | Alcatel-Lucent | Company 8 | STD | SPAN | Average
2 | 6 | (EPA5, ETU5) | 1x2 Low | (-0.43, N/A) | -7.3123 |  |  | -6.26 |  | -6.39 | -5.5119 |  | 0.73866 | 1.8004 | -6.3686
4 | 15 | (EPA5, ETU5) | 1x4 Low | (-0.43, -13.78) | -6.4992 |  |  | -5.23 |  | -6.33 | -5.3624 |  | 0.65165 | 1.2692 | -5.8554
6 | 20 | (EPA5, ETU5) | 1x8 Low | (-0.43, -13.78) | -7.1839 |  |  | -5.73 |  | -6.73 | -6.2472 |  | 0.62569 | 1.4539 | -6.4728
7 | 6 | (EVA70, ETU70) | 1x2 Low | (-1.11, N/A) | -3.7819 |  |  | -3.95 |  | -3.07 | -1.8261 |  | 0.96579 | 2.1239 | -3.157
9 | 15 | (EVA70, ETU70) | 1x4 Low | (-1.11, -10.91) | -1.6826 |  |  | -1.48 |  | -1.3 | -0.9216 |  | 0.32326 | 0.761 | -1.3461
11 | 20 | (EVA70, ETU70) | 1x8 Low | (-1.11, -10.91) | -1.8133 |  |  | -1.81 |  | -1.13 | -0.6836 |  | 0.55328 | 1.1297 | -1.3592
3 MHz
Num | MCS | Propagation condition (Serving, interferers) | Antenna configuration | (DIP1, DIP2) | China Telecom | Nokia Networks | ZTE | Samsung | Huawei | Ericsson | Alcatel-Lucent | Company 8 | STD | SPAN | Average
2 | 6 | (EPA5, ETU5) | 1x2 Low | (-0.43, N/A) | -7.4307 |  |  | -6.76 |  | -6.55 | -6.0099 |  | 0.58757 | 1.4208 | -6.6877
4 | 15 | (EPA5, ETU5) | 1x4 Low | (-0.43, -13.78) | -6.606 |  |  | -5.47 |  | -6.39 | -5.8682 |  | 0.51304 | 1.136 | -6.0835
6 | 20 | (EPA5, ETU5) | 1x8 Low | (-0.43, -13.78) | -6.7906 |  |  | -5.55 |  | -6.63 | -6.1562 |  | 0.55719 | 1.2406 | -6.2817
7 | 6 | (EVA70, ETU70) | 1x2 Low | (-1.11, N/A) | -4.3838 |  |  | -4.53 |  | -3.61 | -2.3053 |  | 1.0181 | 2.2247 | -3.7073
9 | 15 | (EVA70, ETU70) | 1x4 Low | (-1.11, -10.91) | -1.6871 |  |  | -1.65 |  | -1.37 | -1.0477 |  | 0.29661 | 0.63937 | -1.4387
11 | 20 | (EVA70, ETU70) | 1x8 Low | (-1.11, -10.91) | -1.6518 |  |  | -1.6 |  | -1.03 | -0.5796 |  | 0.50891 | 1.0722 | -1.2153
5 MHz
Num | MCS | Propagation condition (Serving, interferers) | Antenna configuration | (DIP1, DIP2) | China Telecom | Nokia Networks | ZTE | Samsung | Huawei | Ericsson | Alcatel-Lucent | Company 8 | STD | SPAN | Average
2 | 6 | (EPA5, ETU5) | 1x2 Low | (-0.43, N/A) | -7.5294 |  |  | -7.15 |  | -6.78 | -6.0089 |  | 0.6488 | 1.5205 | -6.8671
4 | 15 | (EPA5, ETU5) | 1x4 Low | (-0.43, -13.78) | -6.2473 |  |  | -5.33 |  | -6.19 | -5.5614 |  | 0.45674 | 0.91726 | -5.8322
6 | 20 | (EPA5, ETU5) | 1x8 Low | (-0.43, -13.78) | -6.916 |  |  | -5.52 |  | -6.81 | -6.0968 |  | 0.65426 | 1.396 | -6.3357
7 | 6 | (EVA70, ETU70) | 1x2 Low | (-1.11, N/A) | -4.3666 |  |  | -4.73 |  | -3.79 | -2.2228 |  | 1.1063 | 2.5072 | -3.7774
9 | 15 | (EVA70, ETU70) | 1x4 Low | (-1.11, -10.91) | -1.3721 |  |  | -1.43 |  | -1.17 | -0.6605 |  | 0.34998 | 0.7695 | -1.1581
11 | 20 | (EVA70, ETU70) | 1x8 Low | (-1.11, -10.91) | -1.7017 |  |  | -1.69 |  | -1.13 | -0.7537 |  | 0.46165 | 0.94797 | -1.3188
10MHz
Num | MCS | Propagation condition (Serving, interferers) | Antenna configuration | (DIP1, DIP2) | China Telecom | Nokia Networks | ZTE | Samsung | Huawei | Ericsson | Alcatel-Lucent | Company 8 | STD | SPAN | Average
2 | 6 | (EPA5, ETU5) | 1x2 Low | (-0.43, N/A) | -7.5766 |  |  | -7.189 |  | -7.29 | -6.346 |  | 0.52906 | 1.2306 | -7.1004
4 | 15 | (EPA5, ETU5) | 1x4 Low | (-0.43, -13.78) | -6.2561 |  |  | -5.4247 |  | -6.32 | -5.3817 |  | 0.51184 | 0.9383 | -5.8456
6 | 20 | (EPA5, ETU5) | 1x8 Low | (-0.43, -13.78) | -6.6521 |  |  | -5.3447 |  | -6.76 | -5.8223 |  | 0.67826 | 1.4153 | -6.1448
7 | 6 | (EVA70, ETU70) | 1x2 Low | (-1.11, N/A) | -4.4895 |  |  | -4.8531 |  | -3.94 | -2.5256 |  | 1.0224 | 2.3275 | -3.9521
9 | 15 | (EVA70, ETU70) | 1x4 Low | (-1.11, -10.91) | -1.5366 |  |  | -1.5994 |  | -1.38 | -0.8544 |  | 0.33829 | 0.74502 | -1.3426
11 | 20 | (EVA70, ETU70) | 1x8 Low | (-1.11, -10.91) | -1.5726 |  |  | -1.5297 |  | -1.14 | -0.6516 |  | 0.42803 | 0.92098 | -1.2235
15 MHz
Num | MCS | Propagation condition (Serving, interferers) | Antenna configuration | (DIP1, DIP2) | China Telecom | Nokia Networks | ZTE | Samsung | Huawei | Ericsson | Alcatel-Lucent | Company 8 | STD | SPAN | Average
2 | 6 | (EPA5, ETU5) | 1x2 Low | (-0.43, N/A) | -7.615 |  |  | -6.85 |  | -7.36 | -6.7768 |  | 0.404 | 0.83824 | -7.1505
4 | 15 | (EPA5, ETU5) | 1x4 Low | (-0.43, -13.78) | -5.9726 |  |  | -4.94 |  | -6.13 | -5.3073 |  | 0.55988 | 1.19 | -5.5875
6 | 20 | (EPA5, ETU5) | 1x8 Low | (-0.43, -13.78) | -6.3384 |  |  | -4.75 |  | -6.42 | -5.4705 |  | 0.79016 | 1.67 | -5.7447
7 | 6 | (EVA70, ETU70) | 1x2 Low | (-1.11, N/A) | -4.4585 |  |  | -4.64 |  | -3.91 | -2.4057 |  | 1.0139 | 2.2343 | -3.8535
9 | 15 | (EVA70, ETU70) | 1x4 Low | (-1.11, -10.91) | -1.3581 |  |  | -1.48 |  | -1.31 | -0.7151 |  | 0.34138 | 0.7649 | -1.2158
11 | 20 | (EVA70, ETU70) | 1x8 Low | (-1.11, -10.91) | -1.3091 |  |  | -1.35 |  | -0.88 | -0.454 |  | 0.42053 | 0.896 | -0.99827
20 MHz
Num | MCS | Propagation condition (Serving, interferers) | Antenna configuration | (DIP1, DIP2) | China Telecom | Nokia Networks | ZTE | Samsung | Huawei | Ericsson | Alcatel-Lucent | Company 8 | STD | SPAN | Average
2 | 6 | (EPA5, ETU5) | 1x2 Low | (-0.43, N/A) | -7.7012 |  |  | -7.25 |  | -7.48 | -6.6385 |  | 0.45798 | 1.0627 | -7.2674
4 | 15 | (EPA5, ETU5) | 1x4 Low | (-0.43, -13.78) | -5.9583 |  |  | -5.37 |  | -6.12 | -5.3113 |  | 0.40935 | 0.8087 | -5.6899
6 | 20 | (EPA5, ETU5) | 1x8 Low | (-0.43, -13.78) | -6.2732 |  |  | -5.01 |  | -6.32 | -5.3155 |  | 0.66668 | 1.31 | -5.7297
7 | 6 | (EVA70, ETU70) | 1x2 Low | (-1.11, N/A) | -4.481 |  |  | -4.93 |  | -3.97 | -2.3761 |  | 1.1135 | 2.5539 | -3.9393
9 | 15 | (EVA70, ETU70) | 1x4 Low | (-1.11, -10.91) | -1.4291 |  |  | -1.63 |  | -1.38 | -0.7757 |  | 0.36824 | 0.8543 | -1.3037
11 | 20 | (EVA70, ETU70) | 1x8 Low | (-1.11, -10.91) | -1.2809 |  |  | -1.34 |  | -0.9 | -0.4165 |  | 0.42583 | 0.9235 | -0.98435

## Case 2, 10MHz
Case 2: | [7 empty] | Max tput | 5.16 |  | Mbps
| MMSE-IRC | [13 empty] | MMSE
| SINR [dB] | AVE | STD | SPAN | [10 empty] | SINR [dB] | AVE | STD | SPAN
| 70% | -7.0905 | 0.54574 | 1.2666 | [10 empty] | 70% | -2.4053 | 0.41443 | 0.90538
SINR [dB] in 1 dB Step | China Telecom MMSE -IRC | China Telecom MMSE | Nokia Networks MMSE -IRC | Nokia Networks MMSE | ZTE MMSE -IRC | ZTE MMSE | Samsung MMSE -IRC | Samsung MMSE | Huawei MMSE -IRC | Huawei MMSE | Ericsson MMSE -IRC | Ericsson MMSE | Alcatel-Lucent MMSE -IRC | Alcatel-Lucent MMSE | Company 8 MMSE -IRC | Company 8 MMSE
-10 | 2.4912 | [5 empty] | 2.22 |  |  |  | 2.2696 | 0.58741 | 1.5692 | 0.13878
-9 | 2.9747 | 0.60424 |  |  |  |  | 2.72 |  |  |  | 2.768 | 0.87555 | 2.1023 | 0.32754
-8 | 3.4195 | 0.97214 |  |  |  |  | 3.22 | 1.01 |  |  | 3.2818 | 1.244 | 2.6706 | 0.65421
-7 | 3.8917 | 1.3163 |  |  |  |  | 3.71 | 1.41 |  |  | 3.7536 | 1.6491 | 3.2618 | 1.0886
-6 | 4.2885 | 1.7931 |  |  |  |  | 4.14 | 1.85 |  |  | 4.1594 | 2.0727 | 3.7814 | 1.5791
-5 | 4.5862 | 2.2405 |  |  |  |  | 4.48 | 2.33 |  |  | 4.4789 | 2.5571 | 4.3166 | 2.1788
-4 | 4.8638 | 2.678 |  |  |  |  | 4.72 | 2.84 |  |  | 4.7305 | 3.0434 | 4.6813 | 2.7674
-3 | 4.9959 | 3.2069 |  |  |  |  | 4.9 | 3.33 |  |  | 4.9001 | 3.5061 | 4.9018 | 3.4636
-2 | 5.0553 | 3.549 | [5 empty] | 3.78 |  |  | 5.0023 | 3.9363 | 5.0329 | 3.9525
-1 | 5.1136 | 3.9546 | [5 empty] | 4.18 |  |  | 5.0721 | 4.3065 | 5.1101 | 4.3841
0 | 5.1285 | 4.3427 | [5 empty] | 4.51 |  |  | 5.1127 | 4.5895 | 5.1405 | 4.6976
1 | 5.1461 | 4.6156 | [5 empty] | 4.74 |  |  | 5.1354 | 4.7998 | 5.1548 | 4.9117
2 | 5.1512 | 4.8034 | [5 empty] | 4.91 |  |  | 5.1468 | 4.9398 | 5.1596 | 5.0403
3 |  | 4.9381 | [8 empty] | 5.1542 | 5.0273 | 5.16 | 5.1173
4 |  | 5.0114 | [8 empty] | 5.1577 | 5.0892 | 5.16 | 5.1453
5 |  | 5.0893 | [8 empty] | 5.1596 | 5.1204 | 5.16 | 5.1565
6 |  | 5.1027 | [8 empty] | 5.16 | 5.1412 | 5.16 | 5.1598
7 | [10 empty] | 5.16 | 5.1524 | 5.16 | 5.16
8 | [10 empty] | 5.16 | 5.1573 | 5.16 | 5.16
9 | [10 empty] | 5.16 | 5.1592 | 5.16 | 5.16
10 | [10 empty] | 5.16 | 5.1598 | 5.16 | 5.16
11 | [10 empty] | 5.16 | 5.16 | 5.16 | 5.16
12 | [10 empty] | 5.16 | 5.16 | 5.16 | 5.16
13 | [10 empty] | 5.16 | 5.16 | 5.16 | 5.16
14 | [10 empty] | 5.16 | 5.16 | 5.16 | 5.16
15 | [10 empty] | 5.16 | 5.16 | 5.16 | 5.16
70% TP | -7.5766 | -1.8375 |  |  |  |  | -7.189 | -2.3587 |  |  | -7.2862 | -2.7429 | -6.31 | -2.6823

## Case 4, 10MHz
Case 4: | [7 empty] | Max tput | 14.112 |  | Mbps
| MMSE-IRC | [13 empty] | MMSE
| SINR [dB] | AVE | STD | SPAN | [10 empty] | SINR [dB] | AVE | STD | SPAN
| 70% | -5.8428 | 0.51366 | 0.94435 | [10 empty] | 70% | 0.79671 | 0.37353 | 0.81289
SINR [dB] in 1 dB Step | China Telecom MMSE -IRC | China Telecom MMSE | Nokia Networks MMSE -IRC | Nokia Networks MMSE | ZTE MMSE -IRC | ZTE MMSE | Samsung MMSE -IRC | Samsung MMSE | Huawei MMSE -IRC | Huawei MMSE | Ericsson MMSE -IRC | Ericsson MMSE | Alcatel-Lucent MMSE -IRC | Alcatel-Lucent MMSE | Company 8 MMSE -IRC | Company 8 MMSE
-10 | 5.7436 | [5 empty] | 5 |  |  |  | 5.6826 | 0.1383 | 4.579 | 0
-9 | 6.579 | 0.24414 |  |  |  |  | 5.93 |  |  |  | 6.5271 | 0.40473 | 5.642 | 0.0029391
-8 | 7.7122 | 0.60682 |  |  |  |  | 6.83 |  |  |  | 7.5578 | 0.93478 | 6.6146 | 0.18235
-7 | 8.7904 | 1.2842 |  |  |  |  | 7.86 |  |  |  | 8.8601 | 1.7397 | 7.6937 | 0.51471
-6 | 10.2834 | 2.0194 |  |  |  |  | 9.13 | 2.48 |  |  | 10.3909 | 2.7552 | 8.9959 | 1.487
-5 | 11.7779 | 3.1583 |  |  |  |  | 10.47 | 3.57 |  |  | 11.8033 | 3.8001 | 10.4441 | 2.721
-4 | 12.7488 | 4.1588 |  |  |  |  | 11.74 | 4.66 |  |  | 12.8075 | 4.8269 | 11.8655 | 3.9336
-3 | 13.5235 | 5.3132 |  |  |  |  | 12.79 | 5.64 |  |  | 13.4194 | 5.8045 | 12.88 | 5.2988
-2 | 13.81 | 6.2079 |  |  |  |  | 13.48 | 6.54 |  |  | 13.7993 | 6.7687 | 13.5525 | 6.6015
-1 | 14.0076 | 7.3693 |  |  |  |  | 13.83 | 7.5 |  |  | 13.9946 | 7.8547 | 13.8994 | 7.6041
0 | 14.0739 | 8.4813 | [5 empty] | 8.65 |  |  | 14.0747 | 9.1344 | 14.0398 | 9.1954
1 | 14.0937 | 9.5298 | [5 empty] | 9.92 |  |  | 14.1007 | 10.5067 | 14.1046 | 10.8944
2 | 14.1106 | 11.1005 | [5 empty] | 11.19 |  |  | 14.1075 | 11.718 | 14.112 | 12.0037
3 |  | 12.0883 | [5 empty] | 12.32 |  |  | 14.1109 | 12.6568 | 14.112 | 12.8851
4 |  | 12.9012 | [5 empty] | 13.17 |  |  | 14.112 | 13.2997 | 14.112 | 13.5129
5 |  | 13.5052 | [5 empty] | 13.69 |  |  | 14.112 | 13.6971 | 14.112 | 13.8464
6 |  | 13.8509 | [8 empty] | 14.112 | 13.9274 | 14.112 | 14.0492
7 | [10 empty] | 14.112 | 14.0302 | 14.112 | 14.1073
8 | [10 empty] | 14.112 | 14.0747 | 14.112 | 14.112
9 | [10 empty] | 14.112 | 14.0838 | 14.112 | 14.112
10 | [10 empty] | 14.112 | 14.1041 | 14.112 | 14.112
11 | [10 empty] | 14.112 | 14.1097 | 14.112 | 14.112
12 | [10 empty] | 14.112 | 14.1114 | 14.112 | 14.112
13 | [10 empty] | 14.112 | 14.112 | 14.112 | 14.112
14 | [10 empty] | 14.112 | 14.112 | 14.112 | 14.112
15 | [10 empty] | 14.112 | 14.112 | 14.112 | 14.112
70% TP | -6.2561 | 1.2355 |  |  |  |  | -5.4247 | 0.96932 |  |  | -6.3174 | 0.55945 | -5.373 | 0.42258

## Case 6, 10MHz
Case 6: | [7 empty] | Max tput | 21.384 |  | Mbps
| MMSE-IRC | [13 empty] | MMSE
| SINR [dB] | AVE | STD | SPAN | [10 empty] | SINR [dB] | AVE | STD | SPAN
| 70% | -6.143 | 0.67788 | 1.4121 | [10 empty] | 70% | 1.5303 | 0.51942 | 0.96167
SINR [dB] in 1 dB Step | China Telecom MMSE -IRC | China Telecom MMSE | Nokia Networks MMSE -IRC | Nokia Networks MMSE | ZTE MMSE -IRC | ZTE MMSE | Samsung MMSE -IRC | Samsung MMSE | Huawei MMSE -IRC | Huawei MMSE | Ericsson MMSE -IRC | Ericsson MMSE | Alcatel-Lucent MMSE -IRC | Alcatel-Lucent MMSE | Company 8 MMSE -IRC | Company 8 MMSE
-10 | 10.5616 | [5 empty] | 9.52 |  |  |  | 10.4559 | 0.48927 | 9.6582 | 0.00033389
-9 | 10.8395 | 0.29296 |  |  |  |  | 10.28 | 0.29 |  |  | 10.8836 | 1.295 | 10.3625 | 0.032998
-8 | 11.6864 | 1.2595 |  |  |  |  | 10.84 | 1 |  |  | 11.987 | 2.6482 | 10.7513 | 0.23664
-7 | 13.936 | 2.3843 |  |  |  |  | 11.72 | 2.37 |  |  | 14.3204 | 4.3238 | 12.1603 | 1.158
-6 | 17.1158 | 4.3794 |  |  |  |  | 13.41 | 4.23 |  |  | 17.1791 | 6.0534 | 14.5125 | 2.933
-5 | 19.5642 | 6.0431 |  |  |  |  | 15.86 | 6.13 |  |  | 19.5253 | 7.5939 | 17.2103 | 5.1663
-4 | 20.9713 | 7.7923 |  |  |  |  | 18.34 | 7.74 |  |  | 20.751 | 8.8684 | 19.6552 | 7.1568
-3 | 21.2728 | 8.9791 |  |  |  |  | 20.12 | 9.02 |  |  | 21.2283 | 9.8076 | 20.8524 | 8.8928
-2 | 21.3605 | 9.92 |  |  |  |  | 21.03 | 9.96 |  |  | 21.3592 | 10.609 | 21.2417 | 10.1116
-1 | 21.3819 | 10.6385 |  |  |  |  | 21.32 | 10.65 |  |  | 21.3806 | 11.5816 | 21.3597 | 11.0829
0 | 21.3819 | 11.851 | [5 empty] | 11.48 |  |  | 21.384 | 12.9578 | 21.3821 | 12.3914
1 | 21.384 | 13.0956 | [5 empty] | 12.87 |  |  | 21.384 | 14.8901 | 21.384 | 14.722
2 | 21.384 | 15.0565 | [5 empty] | 14.97 |  |  | 21.384 | 17.1183 | 21.384 | 16.8033
3 |  | 17.6439 | [5 empty] | 17.39 |  |  | 21.384 | 18.9608 | 21.384 | 18.8504
4 |  | 19.2798 | [5 empty] | 19.4 |  |  | 21.384 | 20.272 | 21.384 | 20.4182
5 |  | 20.5179 | [5 empty] | 20.62 |  |  | 21.384 | 20.9768 | 21.384 | 21.0754
6 |  | 21.0226 | [8 empty] | 21.384 | 21.2677 | 21.384 | 21.2967
70% TP | -6.6521 | 1.9581 |  |  |  |  | -5.3447 | 1.9995 |  |  | -6.7567 | 1.0378 | -5.8184 | 1.1257

## Case 7, 10MHz
Case 7: | [7 empty] | Max tput | 5.16 |  | Mbps
| MMSE-IRC | [13 empty] | MMSE
| SINR [dB] | AVE | STD | SPAN | [10 empty] | SINR [dB] | AVE | STD | SPAN
| 70% | -3.9522 | 1.024 | 2.331 | [10 empty] | 70% | -1.5165 | 0.39399 | 0.87033
SINR [dB] in 1 dB Step | China Telecom MMSE -IRC | China Telecom MMSE | Nokia Networks MMSE -IRC | Nokia Networks MMSE | ZTE MMSE -IRC | ZTE MMSE | Samsung MMSE -IRC | Samsung MMSE | Huawei MMSE -IRC | Huawei MMSE | Ericsson MMSE -IRC | Ericsson MMSE | Alcatel-Lucent MMSE -IRC | Alcatel-Lucent MMSE | Company 8 MMSE -IRC | Company 8 MMSE
-10 | 1.467 | [5 empty] | 1.41 |  |  |  | 0.97111 | 0.12384 | 0.065554 | 0.00012124
-9 | 1.8256 | 0.42209 |  |  |  |  | 1.85 |  |  |  | 1.4954 | 0.43241 | 0.39332 | 0.0069542
-8 | 2.1827 | 0.89681 |  |  |  |  | 2.23 | 0.9 |  |  | 1.903 | 0.89578 | 1.0253 | 0.10514
-7 | 2.517 | 1.3958 |  |  |  |  | 2.62 | 1.41 |  |  | 2.291 | 1.3973 | 1.5702 | 0.52159
-6 | 2.935 | 1.8014 |  |  |  |  | 3.05 | 1.85 |  |  | 2.6832 | 1.8246 | 1.988 | 1.1539
-5 | 3.3669 | 2.1512 |  |  |  |  | 3.54 | 2.24 |  |  | 3.1074 | 2.2085 | 2.3465 | 1.6954
-4 | 3.8638 | 2.5212 |  |  |  |  | 4.06 | 2.63 |  |  | 3.5841 | 2.6089 | 2.7937 | 2.124
-3 | 4.3127 | 2.9324 |  |  |  |  | 4.52 | 3.07 |  |  | 4.1166 | 3.0599 | 3.3451 | 2.5324
-2 | 4.7312 | 3.3643 |  |  |  |  | 4.85 | 3.55 |  |  | 4.5976 | 3.4964 | 3.928 | 3.0711
-1 | 4.9748 | 3.8086 |  |  |  |  | 5.04 | 4.05 |  |  | 4.933 | 4.032 | 4.5079 | 3.611
0 | 5.0862 | 4.272 |  |  |  |  | 5.12 | 4.49 |  |  | 5.0909 | 4.516 | 4.9044 | 4.207
1 | 5.1347 | 4.6347 | [5 empty] | 4.82 |  |  | 5.1373 | 4.871 | 5.0938 | 4.7361
2 | 5.1512 | 4.8917 | [8 empty] | 5.1528 | 5.0506 | 5.1438 | 5.0075
3 |  | 5.0393 | [8 empty] | 5.1569 | 5.1228 | 5.1557 | 5.1257
4 |  | 5.1167 | [8 empty] | 5.16 | 5.1486 | 5.1577 | 5.1509
5 |  | 5.1481 | [8 empty] | 5.16 | 5.1569 | 5.159 | 5.1552
6 |  | 5.1517 | [8 empty] | 5.16 | 5.16 | 5.1592 | 5.1567
70% TP | -4.4895 | -1.4273 |  |  |  |  | -4.8531 | -1.8686 |  |  | -3.9441 | -1.7718 | -2.5221 | -0.99827

## Case 9, 10MHz
Case 9: | [7 empty] | Max tput | 14.112 |  | Mbps
| MMSE-IRC | [13 empty] | MMSE
| SINR [dB] | AVE | STD | SPAN | [10 empty] | SINR [dB] | AVE | STD | SPAN
| 70% | -1.3404 | 0.34155 | 0.75194 | [10 empty] | 70% | 2.3518 | 0.22986 | 0.54117
SINR [dB] in 1 dB Step | China Telecom MMSE -IRC | China Telecom MMSE | Nokia Networks MMSE -IRC | Nokia Networks MMSE | ZTE MMSE -IRC | ZTE MMSE | Samsung MMSE -IRC | Samsung MMSE | Huawei MMSE -IRC | Huawei MMSE | Ericsson MMSE -IRC | Ericsson MMSE | Alcatel-Lucent MMSE -IRC | Alcatel-Lucent MMSE | Company 8 MMSE -IRC | Company 8 MMSE
-10 | 1.4691 | [9 empty] | 0.4657 | 0 | 0 | 0
-9 | 3.2712 | 0 |  |  |  |  | 3.13 |  |  |  | 1.9559 | 0 | 0.68111 | 0
-8 | 4.3592 | 0.0084672 |  |  |  |  | 4.3 | 0.02 |  |  | 3.6494 | 0.016934 | 2.3658 | 0
-7 | 5.1862 | 0.1383 |  |  |  |  | 5.17 | 0.24 |  |  | 4.6908 | 0.19757 | 3.9996 | 0.00065808
-6 | 6.0752 | 0.93986 |  |  |  |  | 6.07 | 1.27 |  |  | 5.6222 | 1.1459 | 4.9935 | 0.045164
-5 | 6.8105 | 2.471 |  |  |  |  | 6.79 | 2.95 |  |  | 6.4972 | 2.7829 | 5.9231 | 0.6463
-4 | 7.2691 | 3.8596 |  |  |  |  | 7.21 | 4.2 |  |  | 7.0645 | 4.1546 | 6.7742 | 2.541
-3 | 7.9126 | 4.9025 |  |  |  |  | 7.83 | 5.1 |  |  | 7.6205 | 5.1509 | 7.1777 | 4.2506
-2 | 9.0938 | 5.7055 |  |  |  |  | 9.16 | 5.99 |  |  | 8.7805 | 6.0286 | 7.8587 | 5.2359
-1 | 10.8719 | 6.5 |  |  |  |  | 11.06 | 6.73 |  |  | 10.6122 | 6.8133 | 9.5848 | 6.2643
0 | 12.4016 | 7.207 |  |  |  |  | 12.74 | 7.26 |  |  | 12.5625 | 7.4963 | 11.6814 | 7.0067
1 | 13.4304 | 7.9916 |  |  |  |  | 13.7 | 7.95 |  |  | 13.6153 | 8.3938 | 13.3184 | 7.6707
2 | 13.9003 | 9.0613 |  |  |  |  | 14.03 | 9.24 |  |  | 14.0443 | 9.8304 | 13.9557 | 9.091
3 |  | 10.5445 | [5 empty] | 11 |  |  | 14.1035 | 11.6706 | 14.1038 | 11.0481
4 |  | 12.0389 | [5 empty] | 12.64 |  |  | 14.112 | 13.1326 | 14.1119 | 12.8638
5 |  | 13.1496 | [5 empty] | 13.62 |  |  | 14.112 | 13.8015 | 14.112 | 13.7261
6 |  | 13.7253 | [8 empty] | 14.112 | 14.0527 | 14.112 | 14.0602
70% TP | -1.5366 | 2.5695 |  |  |  |  | -1.5994 | 2.3832 |  |  | -1.3782 | 2.0284 | -0.84749 | 2.426

## Case 11, 10MHz
Case 11: | [7 empty] | Max tput | 21.384 |  | Mbps
| MMSE-IRC | [13 empty] | MMSE
| SINR [dB] | AVE | STD | SPAN | [10 empty] | SINR [dB] | AVE | STD | SPAN
| 70% | -1.2235 | 0.42657 | 0.91712 | [10 empty] | 70% | 2.8969 | 0.22893 | 0.54705
SINR [dB] in 1 dB Step | China Telecom MMSE -IRC | China Telecom MMSE | Nokia Networks MMSE -IRC | Nokia Networks MMSE | ZTE MMSE -IRC | ZTE MMSE | Samsung MMSE -IRC | Samsung MMSE | Huawei MMSE -IRC | Huawei MMSE | Ericsson MMSE -IRC | Ericsson MMSE | Alcatel-Lucent MMSE -IRC | Alcatel-Lucent MMSE | Company 8 MMSE -IRC | Company 8 MMSE
-10 | 6.2548 | [5 empty] | 5.51 |  |  |  | 3.8149 | 0 | 2.0395 | 0
-9 | 7.2513 | 0.0021384 |  |  |  |  | 6.84 |  |  |  | 6.0388 | 0.0042768 | 4.6332 | 0
-8 | 8.6391 | 0.029938 |  |  |  |  | 8.1 | 0.12 |  |  | 7.3262 | 0.064152 | 6.3903 | 0
-7 | 10.2558 | 0.83184 |  |  |  |  | 9.78 | 1.18 |  |  | 8.8872 | 1.2617 | 7.6774 | 0.00039367
-6 | 10.6685 | 3.5882 |  |  |  |  | 10.56 | 3.68 |  |  | 10.3242 | 4.2084 | 9.3472 | 0.081313
-5 | 10.692 | 5.8998 |  |  |  |  | 10.69 | 5.96 |  |  | 10.6663 | 6.1671 | 10.5603 | 1.9054
-4 | 10.7476 | 7.2385 |  |  |  |  | 10.75 | 7.28 |  |  | 10.692 | 7.4801 | 10.6656 | 5.573
-3 | 11.2779 | 8.6284 |  |  |  |  | 11.26 | 8.68 |  |  | 10.9229 | 9.0069 | 10.7126 | 7.1089
-2 | 13.4933 | 9.9671 |  |  |  |  | 13.3 | 10.01 |  |  | 12.1504 | 10.2772 | 11.0707 | 8.8109
-1 | 17.2013 | 10.5765 |  |  |  |  | 17.1 | 10.61 |  |  | 15.4692 | 10.6706 | 13.3583 | 10.3598
0 | 20.1886 | 10.7925 |  |  |  |  | 20.16 | 10.75 |  |  | 19.3311 | 10.816 | 18.588 | 10.6813
1 | 21.2108 | 11.2352 |  |  |  |  | 21.21 | 11.13 |  |  | 21.106 | 11.5474 | 21.0101 | 10.7636
2 | 21.3605 | 12.4091 | [5 empty] | 12.44 |  |  | 21.3754 | 13.241 | 21.3754 | 11.9128
3 |  | 14.6438 | [5 empty] | 15.17 |  |  | 21.384 | 16.3588 | 21.384 | 15.1592
4 |  | 17.4044 | [5 empty] | 18.46 |  |  | 21.384 | 19.3996 | 21.384 | 18.8674
5 |  | 19.8251 | [5 empty] | 20.59 |  |  | 21.384 | 20.9692 | 21.384 | 20.9083
6 |  | 20.9307 | [8 empty] | 21.384 | 21.3327 | 21.384 | 21.3387
70% TP | -1.5726 | 3.1271 |  |  |  |  | -1.5297 | 2.9327 |  |  | -1.1362 | 2.5801 | -0.65545 | 2.9475