## Cover page
3GPP TSG-RAN WG4 Meeting #77 | R4-157443
Anaheim, CA, US, 16 – 20 Nov, 2015
Source: China Telecom, …
Title: Summary of BS IRC phase-2 results for synchronous network
Agenda: 7.6.3
Document for: Discussion
References:
[1] R4-155444, Updated summary of phase-I link level simulation results for BS MMSE-IRC receiver
[2] R4-156866,Way forward on phase-II test parameters for BS MMSE-IRC in synchronous network
[3] R4-156874, Template of BS-IRC phase-2 results for synchronous network

## alignment results
Summary of SINR requirement of MMSE-IRC
1.4 MHz
Num | MCS | Propagation condition (Serving, interferers) | Antenna configuration | (DIP1, DIP2) | China Telecom | Nokia Networks | ZTE | Samsung | Huawei | Ericsson | Alcatel-Lucent | Company 8 | STD | SPAN | Average
2 | 6 | (EPA5, ETU5) | 1x2 Low | (-0.43, N/A) | -7.3123 |  | -7.07 | -6.26 | -4.97 | -6.39 | -5.5119 |  | 0.89486 | 2.3423 | -6.2524
4 | 15 | (EPA5, ETU5) | 1x4 Low | (-0.43, -13.78) | -6.4992 |  | -6.56 | -5.23 | -5.04 | -6.33 | -5.3624 |  | 0.6976 | 1.52 | -5.8369
6 | 20 | (EPA5, ETU5) | 1x8 Low | (-0.43, -13.78) | -7.1839 |  | -7.43 | -5.73 | -4.18 | -6.73 | -6.2472 |  | 1.1875 | 3.25 | -6.2502
7 | 6 | (EVA70, ETU70) | 1x2 Low | (-1.11, N/A) | -3.7819 |  | -4.02 | -3.95 | -4.39 | -3.07 | -1.8261 |  | 0.93071 | 2.5639 | -3.5063
9 | 15 | (EVA70, ETU70) | 1x4 Low | (-1.11, -10.91) | -1.6826 |  | -1.87 | -1.48 | -1.69 | -1.3 | -0.9216 |  | 0.34081 | 0.9484 | -1.4907
11 | 20 | (EVA70, ETU70) | 1x8 Low | (-1.11, -10.91) | -1.8133 |  | -1.68 | -1.81 | -2.11 | -1.13 | -0.6836 |  | 0.52793 | 1.4264 | -1.5378
3 MHz
Num | MCS | Propagation condition (Serving, interferers) | Antenna configuration | (DIP1, DIP2) | China Telecom | Nokia Networks | ZTE | Samsung | Huawei | Ericsson | Alcatel-Lucent | Company 8 | STD | SPAN | Average
2 | 6 | (EPA5, ETU5) | 1x2 Low | (-0.43, N/A) | -7.4307 |  | -6.65 | -6.76 | -4.58 | -6.55 | -6.0099 |  | 0.9708 | 2.8507 | -6.3301
4 | 15 | (EPA5, ETU5) | 1x4 Low | (-0.43, -13.78) | -6.606 |  | -7 | -5.47 | -5.22 | -6.39 | -5.8682 |  | 0.68917 | 1.78 | -6.0924
6 | 20 | (EPA5, ETU5) | 1x8 Low | (-0.43, -13.78) | -6.7906 |  | -7.05 | -5.55 | -5.1 | -6.63 | -6.1562 |  | 0.76021 | 1.95 | -6.2128
7 | 6 | (EVA70, ETU70) | 1x2 Low | (-1.11, N/A) | -4.3838 |  | -4.09 | -4.53 | -4.39 | -3.61 | -2.3053 |  | 0.84059 | 2.2247 | -3.8849
9 | 15 | (EVA70, ETU70) | 1x4 Low | (-1.11, -10.91) | -1.6871 |  | -1.89 | -1.65 | -1.83 | -1.37 | -1.0477 |  | 0.31699 | 0.8423 | -1.5791
11 | 20 | (EVA70, ETU70) | 1x8 Low | (-1.11, -10.91) | -1.6518 |  | -1.84 | -1.6 | -2.47 | -1.03 | -0.5796 |  | 0.65615 | 1.8904 | -1.5286
5 MHz
Num | MCS | Propagation condition (Serving, interferers) | Antenna configuration | (DIP1, DIP2) | China Telecom | Nokia Networks | ZTE | Samsung | Huawei | Ericsson | Alcatel-Lucent | Company 8 | STD | SPAN | Average
2 | 6 | (EPA5, ETU5) | 1x2 Low | (-0.43, N/A) | -7.5294 |  | -7.14 | -7.15 | -5.56 | -6.78 | -6.0089 |  | 0.7573 | 1.9694 | -6.6947
4 | 15 | (EPA5, ETU5) | 1x4 Low | (-0.43, -13.78) | -6.2473 |  | -6.2 | -5.33 | -5.08 | -6.19 | -5.5614 |  | 0.51035 | 1.1673 | -5.7681
6 | 20 | (EPA5, ETU5) | 1x8 Low | (-0.43, -13.78) | -6.916 |  | -7.17 | -5.52 | -5.65 | -6.81 | -6.0968 |  | 0.69953 | 1.65 | -6.3605
7 | 6 | (EVA70, ETU70) | 1x2 Low | (-1.11, N/A) | -4.3666 |  | -4.68 | -4.73 | -4.66 | -3.79 | -2.2228 |  | 0.97306 | 2.5072 | -4.0749
9 | 15 | (EVA70, ETU70) | 1x4 Low | (-1.11, -10.91) | -1.3721 |  | -2.19 | -1.43 | -1.65 | -1.17 | -0.6605 |  | 0.50738 | 1.5295 | -1.4121
11 | 20 | (EVA70, ETU70) | 1x8 Low | (-1.11, -10.91) | -1.7017 |  | -2.27 | -1.69 | -2.5 | -1.13 | -0.7537 |  | 0.66052 | 1.7463 | -1.6742
10MHz
Num | MCS | Propagation condition (Serving, interferers) | Antenna configuration | (DIP1, DIP2) | China Telecom | Nokia Networks | ZTE | Samsung | Huawei | Ericsson | Alcatel-Lucent | Company 8 | STD | SPAN | Average
2 | 6 | (EPA5, ETU5) | 1x2 Low | (-0.43, N/A) | -7.5766 | -6.5 | -7.65 | -7.189 | -6.26 | -7.29 | -6.346 |  | 0.59091 | 1.39 | -6.9731
4 | 15 | (EPA5, ETU5) | 1x4 Low | (-0.43, -13.78) | -6.2561 | -5.6 | -6.19 | -5.4247 | -5.72 | -6.32 | -5.3817 |  | 0.40426 | 0.9383 | -5.8418
6 | 20 | (EPA5, ETU5) | 1x8 Low | (-0.43, -13.78) | -6.6521 | -6.2 | -6.77 | -5.3447 | -5.36 | -6.76 | -5.8223 |  | 0.63092 | 1.4253 | -6.1299
7 | 6 | (EVA70, ETU70) | 1x2 Low | (-1.11, N/A) | -4.4895 | -4.2 | -4.91 | -4.8531 | -4.51 | -3.94 | -2.5256 |  | 0.81462 | 2.3844 | -4.204
9 | 15 | (EVA70, ETU70) | 1x4 Low | (-1.11, -10.91) | -1.5366 | -2.2 | -2.25 | -1.5994 | -2.01 | -1.38 | -0.8544 |  | 0.50036 | 1.3956 | -1.6901
11 | 20 | (EVA70, ETU70) | 1x8 Low | (-1.11, -10.91) | -1.5726 | -2.4 | -2.12 | -1.5297 | -1.21 | -1.14 | -0.6516 |  | 0.59608 | 1.7484 | -1.5177
15 MHz
Num | MCS | Propagation condition (Serving, interferers) | Antenna configuration | (DIP1, DIP2) | China Telecom | Nokia Networks | ZTE | Samsung | Huawei | Ericsson | Alcatel-Lucent | Company 8 | STD | SPAN | Average
2 | 6 | (EPA5, ETU5) | 1x2 Low | (-0.43, N/A) | -7.615 |  | -7.44 | -6.85 | -6.68 | -7.36 | -6.7768 |  | 0.39733 | 0.93504 | -7.1203
4 | 15 | (EPA5, ETU5) | 1x4 Low | (-0.43, -13.78) | -5.9726 |  | -5.82 | -4.94 | -5.82 | -6.13 | -5.3073 |  | 0.44999 | 1.19 | -5.665
6 | 20 | (EPA5, ETU5) | 1x8 Low | (-0.43, -13.78) | -6.3384 |  | -6.44 | -4.75 | -6.72 | -6.42 | -5.4705 |  | 0.75399 | 1.97 | -6.0231
7 | 6 | (EVA70, ETU70) | 1x2 Low | (-1.11, N/A) | -4.4585 |  | -4.78 | -4.64 | -4.92 | -3.91 | -2.4057 |  | 0.93996 | 2.5143 | -4.1857
9 | 15 | (EVA70, ETU70) | 1x4 Low | (-1.11, -10.91) | -1.3581 |  | -2.04 | -1.48 | -1.82 | -1.31 | -0.7151 |  | 0.45912 | 1.3249 | -1.4539
11 | 20 | (EVA70, ETU70) | 1x8 Low | (-1.11, -10.91) | -1.3091 |  | -1.75 | -1.35 | -2.86 | -0.88 | -0.454 |  | 0.82744 | 2.406 | -1.4338
20 MHz
Num | MCS | Propagation condition (Serving, interferers) | Antenna configuration | (DIP1, DIP2) | China Telecom | Nokia Networks | ZTE | Samsung | Huawei | Ericsson | Alcatel-Lucent | Company 8 | STD | SPAN | Average
2 | 6 | (EPA5, ETU5) | 1x2 Low | (-0.43, N/A) | -7.7012 |  | -7.8 | -7.25 | -7.02 | -7.48 | -6.6385 |  | 0.4383 | 1.1615 | -7.315
4 | 15 | (EPA5, ETU5) | 1x4 Low | (-0.43, -13.78) | -5.9583 |  | -6.12 | -5.37 | -5.96 | -6.12 | -5.3113 |  | 0.36849 | 0.8087 | -5.8066
6 | 20 | (EPA5, ETU5) | 1x8 Low | (-0.43, -13.78) | -6.2732 |  | -6.28 | -5.01 | -6.93 | -6.32 | -5.3155 |  | 0.71641 | 1.92 | -6.0214
7 | 6 | (EVA70, ETU70) | 1x2 Low | (-1.11, N/A) | -4.481 |  | -4.82 | -4.93 | -5.01 | -3.97 | -2.3761 |  | 1.0007 | 2.6339 | -4.2645
9 | 15 | (EVA70, ETU70) | 1x4 Low | (-1.11, -10.91) | -1.4291 |  | -2.05 | -1.63 | -2.07 | -1.38 | -0.7757 |  | 0.48367 | 1.2943 | -1.5558
11 | 20 | (EVA70, ETU70) | 1x8 Low | (-1.11, -10.91) | -1.2809 |  | -1.77 | -1.34 | -2.93 | -0.9 | -0.4165 |  | 0.86063 | 2.5135 | -1.4396

## Case 2, 10MHz
Case 2: | [7 empty] | Max tput | 5.16 |  | Mbps
| MMSE-IRC | [13 empty] | MMSE
| SINR [dB] | AVE | STD | SPAN | [10 empty] | SINR [dB] | AVE | STD | SPAN
| 70% | -7.2022 | 0.53456 | 1.3389 | [10 empty] | 70% | -2.4554 | 0.37592 | 0.90538
SINR [dB] in 1 dB Step | China Telecom MMSE -IRC | China Telecom MMSE | Nokia Networks MMSE -IRC | Nokia Networks MMSE | ZTE MMSE -IRC | ZTE MMSE | Samsung MMSE -IRC | Samsung MMSE | Huawei MMSE -IRC | Huawei MMSE | Ericsson MMSE -IRC | Ericsson MMSE | Alcatel-Lucent MMSE -IRC | Alcatel-Lucent MMSE | Company 8 MMSE -IRC | Company 8 MMSE
-10 | 2.4912 |  |  |  | 2.4293 |  | 2.22 |  |  |  | 2.2696 | 0.58741 | 1.5692 | 0.13878
-9 | 2.9747 | 0.60424 |  |  | 2.902 | 0.854 | 2.72 |  |  |  | 2.768 | 0.87555 | 2.1023 | 0.32754
-8 | 3.4195 | 0.97214 |  |  | 3.4154 | 1.0341 | 3.22 | 1.01 |  |  | 3.2818 | 1.244 | 2.6706 | 0.65421
-7 | 3.8917 | 1.3163 |  |  | 4.0057 | 1.4747 | 3.71 | 1.41 |  |  | 3.7536 | 1.6491 | 3.2618 | 1.0886
-6 | 4.2885 | 1.7931 |  |  | 4.4231 | 1.8545 | 4.14 | 1.85 |  |  | 4.1594 | 2.0727 | 3.7814 | 1.5791
-5 | 4.5862 | 2.2405 |  |  | 4.6527 | 2.5883 | 4.48 | 2.33 |  |  | 4.4789 | 2.5571 | 4.3166 | 2.1788
-4 | 4.8638 | 2.678 |  |  | 4.7771 | 2.9077 | 4.72 | 2.84 |  |  | 4.7305 | 3.0434 | 4.6813 | 2.7674
-3 | 4.9959 | 3.2069 |  |  | 5.0083 | 3.435 | 4.9 | 3.33 |  |  | 4.9001 | 3.5061 | 4.9018 | 3.4636
-2 | 5.0553 | 3.549 |  |  | 5.0119 | 3.9742 |  | 3.78 |  |  | 5.0023 | 3.9363 | 5.0329 | 3.9525
-1 | 5.1136 | 3.9546 |  |  | 5.0986 | 4.4108 |  | 4.18 |  |  | 5.0721 | 4.3065 | 5.1101 | 4.3841
0 | 5.1285 | 4.3427 |  |  | 5.1445 | 4.7568 |  | 4.51 |  |  | 5.1127 | 4.5895 | 5.1405 | 4.6976
1 | 5.1461 | 4.6156 |  |  | 5.16 | 4.9082 |  | 4.74 |  |  | 5.1354 | 4.7998 | 5.1548 | 4.9117
2 | 5.1512 | 4.8034 |  |  |  | 5.0831 |  | 4.91 |  |  | 5.1468 | 4.9398 | 5.1596 | 5.0403
3 |  | 4.9381 | [8 empty] | 5.1542 | 5.0273 | 5.16 | 5.1173
4 |  | 5.0114 | [8 empty] | 5.1577 | 5.0892 | 5.16 | 5.1453
5 |  | 5.0893 | [8 empty] | 5.1596 | 5.1204 | 5.16 | 5.1565
6 |  | 5.1027 | [8 empty] | 5.16 | 5.1412 | 5.16 | 5.1598
7 | [10 empty] | 5.16 | 5.1524 | 5.16 | 5.16
8 | [10 empty] | 5.16 | 5.1573 | 5.16 | 5.16
9 | [10 empty] | 5.16 | 5.1592 | 5.16 | 5.16
10 | [10 empty] | 5.16 | 5.1598 | 5.16 | 5.16
11 | [10 empty] | 5.16 | 5.16 | 5.16 | 5.16
12 | [10 empty] | 5.16 | 5.16 | 5.16 | 5.16
13 | [10 empty] | 5.16 | 5.16 | 5.16 | 5.16
14 | [10 empty] | 5.16 | 5.16 | 5.16 | 5.16
15 | [10 empty] | 5.16 | 5.16 | 5.16 | 5.16
70% TP | -7.5766 | -1.8375 |  |  | -7.6489 | -2.6554 | -7.189 | -2.3587 |  |  | -7.2862 | -2.7429 | -6.31 | -2.6823

## Case 4, 10MHz
Case 4: | [7 empty] | Max tput | 14.112 |  | Mbps
| MMSE-IRC | [13 empty] | MMSE
| SINR [dB] | AVE | STD | SPAN | [10 empty] | SINR [dB] | AVE | STD | SPAN
| 70% | -5.9125 | 0.47137 | 0.94435 | [10 empty] | 70% | 0.85894 | 0.35215 | 0.81289
SINR [dB] in 1 dB Step | China Telecom MMSE -IRC | China Telecom MMSE | Nokia Networks MMSE -IRC | Nokia Networks MMSE | ZTE MMSE -IRC | ZTE MMSE | Samsung MMSE -IRC | Samsung MMSE | Huawei MMSE -IRC | Huawei MMSE | Ericsson MMSE -IRC | Ericsson MMSE | Alcatel-Lucent MMSE -IRC | Alcatel-Lucent MMSE | Company 8 MMSE -IRC | Company 8 MMSE
-10 | 5.7436 |  |  |  | 5.46 |  | 5 |  |  |  | 5.6826 | 0.1383 | 4.579 | 0
-9 | 6.579 | 0.24414 |  |  | 6.0216 | 0.08608 | 5.93 |  |  |  | 6.5271 | 0.40473 | 5.642 | 0.0029391
-8 | 7.7122 | 0.60682 |  |  | 7.4525 | 0.3472 | 6.83 |  |  |  | 7.5578 | 0.93478 | 6.6146 | 0.18235
-7 | 8.7904 | 1.2842 |  |  | 8.9893 | 0.858 | 7.86 |  |  |  | 8.8601 | 1.7397 | 7.6937 | 0.51471
-6 | 10.2834 | 2.0194 |  |  | 10.1014 | 1.2292 | 9.13 | 2.48 |  |  | 10.3909 | 2.7552 | 8.9959 | 1.487
-5 | 11.7779 | 3.1583 |  |  | 11.7652 | 2.2509 | 10.47 | 3.57 |  |  | 11.8033 | 3.8001 | 10.4441 | 2.721
-4 | 12.7488 | 4.1588 |  |  | 12.7149 | 3.7171 | 11.74 | 4.66 |  |  | 12.8075 | 4.8269 | 11.8655 | 3.9336
-3 | 13.5235 | 5.3132 |  |  | 13.5193 | 4.839 | 12.79 | 5.64 |  |  | 13.4194 | 5.8045 | 12.88 | 5.2988
-2 | 13.81 | 6.2079 |  |  | 13.9511 | 5.7506 | 13.48 | 6.54 |  |  | 13.7993 | 6.7687 | 13.5525 | 6.6015
-1 | 14.0076 | 7.3693 |  |  | 14.0259 | 6.8344 | 13.83 | 7.5 |  |  | 13.9946 | 7.8547 | 13.8994 | 7.6041
0 | 14.0739 | 8.4813 |  |  | 14.1007 | 8.2823 |  | 8.65 |  |  | 14.0747 | 9.1344 | 14.0398 | 9.1954
1 | 14.0937 | 9.5298 |  |  | 14.1064 | 9.733 |  | 9.92 |  |  | 14.1007 | 10.5067 | 14.1046 | 10.8944
2 | 14.1106 | 11.1005 |  |  | 14.112 | 11.1668 |  | 11.19 |  |  | 14.1075 | 11.718 | 14.112 | 12.0037
3 |  | 12.0883 |  |  |  | 12.2436 |  | 12.32 |  |  | 14.1109 | 12.6568 | 14.112 | 12.8851
4 |  | 12.9012 | [5 empty] | 13.17 |  |  | 14.112 | 13.2997 | 14.112 | 13.5129
5 |  | 13.5052 | [5 empty] | 13.69 |  |  | 14.112 | 13.6971 | 14.112 | 13.8464
6 |  | 13.8509 | [8 empty] | 14.112 | 13.9274 | 14.112 | 14.0492
7 | [10 empty] | 14.112 | 14.0302 | 14.112 | 14.1073
8 | [10 empty] | 14.112 | 14.0747 | 14.112 | 14.112
9 | [10 empty] | 14.112 | 14.0838 | 14.112 | 14.112
10 | [10 empty] | 14.112 | 14.1041 | 14.112 | 14.112
11 | [10 empty] | 14.112 | 14.1097 | 14.112 | 14.112
12 | [10 empty] | 14.112 | 14.1114 | 14.112 | 14.112
13 | [10 empty] | 14.112 | 14.112 | 14.112 | 14.112
14 | [10 empty] | 14.112 | 14.112 | 14.112 | 14.112
15 | [10 empty] | 14.112 | 14.112 | 14.112 | 14.112
70% TP | -6.2561 | 1.2355 |  |  | -6.1914 | 1.1079 | -5.4247 | 0.96932 |  |  | -6.3174 | 0.55945 | -5.373 | 0.42258

## Case 6, 10MHz
Case 6: | [7 empty] | Max tput | 21.384 |  | Mbps
| MMSE-IRC | [13 empty] | MMSE
| SINR [dB] | AVE | STD | SPAN | [10 empty] | SINR [dB] | AVE | STD | SPAN
| 70% | -6.2679 | 0.65017 | 1.4231 | [10 empty] | 70% | 1.6085 | 0.48263 | 0.96167
SINR [dB] in 1 dB Step | China Telecom MMSE -IRC | China Telecom MMSE | Nokia Networks MMSE -IRC | Nokia Networks MMSE | ZTE MMSE -IRC | ZTE MMSE | Samsung MMSE -IRC | Samsung MMSE | Huawei MMSE -IRC | Huawei MMSE | Ericsson MMSE -IRC | Ericsson MMSE | Alcatel-Lucent MMSE -IRC | Alcatel-Lucent MMSE | Company 8 MMSE -IRC | Company 8 MMSE
-10 | 10.5616 |  |  |  | 9.873 |  | 9.52 |  |  |  | 10.4559 | 0.48927 | 9.6582 | 0.00033389
-9 | 10.8395 | 0.29296 |  |  | 10.5359 | 0.02138 | 10.28 | 0.29 |  |  | 10.8836 | 1.295 | 10.3625 | 0.032998
-8 | 11.6864 | 1.2595 |  |  | 12.0221 | 0.4063 | 10.84 | 1 |  |  | 11.987 | 2.6482 | 10.7513 | 0.23664
-7 | 13.936 | 2.3843 |  |  | 14.3144 | 0.9922 | 11.72 | 2.37 |  |  | 14.3204 | 4.3238 | 12.1603 | 1.158
-6 | 17.1158 | 4.3794 |  |  | 17.3531 | 2.1748 | 13.41 | 4.23 |  |  | 17.1791 | 6.0534 | 14.5125 | 2.933
-5 | 19.5642 | 6.0431 |  |  | 19.4936 | 4.1592 | 15.86 | 6.13 |  |  | 19.5253 | 7.5939 | 17.2103 | 5.1663
-4 | 20.9713 | 7.7923 |  |  | 20.9349 | 5.8464 | 18.34 | 7.74 |  |  | 20.751 | 8.8684 | 19.6552 | 7.1568
-3 | 21.2728 | 8.9791 |  |  | 21.3027 | 7.0952 | 20.12 | 9.02 |  |  | 21.2283 | 9.8076 | 20.8524 | 8.8928
-2 | 21.3605 | 9.92 |  |  | 21.3819 | 8.3847 | 21.03 | 9.96 |  |  | 21.3592 | 10.609 | 21.2417 | 10.1116
-1 | 21.3819 | 10.6385 |  |  | 21.384 | 9.7233 | 21.32 | 10.65 |  |  | 21.3806 | 11.5816 | 21.3597 | 11.0829
0 | 21.3819 | 11.851 |  |  | 21.384 | 10.6535 |  | 11.48 |  |  | 21.384 | 12.9578 | 21.3821 | 12.3914
1 | 21.384 | 13.0956 |  |  | 21.384 | 12.8475 |  | 12.87 |  |  | 21.384 | 14.8901 | 21.384 | 14.722
2 | 21.384 | 15.0565 |  |  | 21.384 | 15.1655 |  | 14.97 |  |  | 21.384 | 17.1183 | 21.384 | 16.8033
3 |  | 17.6439 |  |  |  | 17.4322 |  | 17.39 |  |  | 21.384 | 18.9608 | 21.384 | 18.8504
4 |  | 19.2798 |  |  |  | 19.205 |  | 19.4 |  |  | 21.384 | 20.272 | 21.384 | 20.4182
5 |  | 20.5179 | [5 empty] | 20.62 |  |  | 21.384 | 20.9768 | 21.384 | 21.0754
6 |  | 21.0226 | [8 empty] | 21.384 | 21.2677 | 21.384 | 21.2967
70% TP | -6.6521 | 1.9581 |  |  | -6.7678 | 1.9213 | -5.3447 | 1.9995 |  |  | -6.7567 | 1.0378 | -5.8184 | 1.1257

## Case 7, 10MHz
Case 7: | [7 empty] | Max tput | 5.16 |  | Mbps
| MMSE-IRC | [13 empty] | MMSE
| SINR [dB] | AVE | STD | SPAN | [10 empty] | SINR [dB] | AVE | STD | SPAN
| 70% | -4.1433 | 0.98442 | 2.3858 | [10 empty] | 70% | -1.6646 | 0.47548 | 1.2587
SINR [dB] in 1 dB Step | China Telecom MMSE -IRC | China Telecom MMSE | Nokia Networks MMSE -IRC | Nokia Networks MMSE | ZTE MMSE -IRC | ZTE MMSE | Samsung MMSE -IRC | Samsung MMSE | Huawei MMSE -IRC | Huawei MMSE | Ericsson MMSE -IRC | Ericsson MMSE | Alcatel-Lucent MMSE -IRC | Alcatel-Lucent MMSE | Company 8 MMSE -IRC | Company 8 MMSE
-10 | 1.467 |  |  |  | 1.4144 |  | 1.41 |  |  |  | 0.97111 | 0.12384 | 0.065554 | 0.00012124
-9 | 1.8256 | 0.42209 |  |  | 1.8065 | 0.515 | 1.85 |  |  |  | 1.4954 | 0.43241 | 0.39332 | 0.0069542
-8 | 2.1827 | 0.89681 |  |  | 2.1357 | 0.99 | 2.23 | 0.9 |  |  | 1.903 | 0.89578 | 1.0253 | 0.10514
-7 | 2.517 | 1.3958 |  |  | 2.5764 | 1.4169 | 2.62 | 1.41 |  |  | 2.291 | 1.3973 | 1.5702 | 0.52159
-6 | 2.935 | 1.8014 |  |  | 3.0439 | 1.8029 | 3.05 | 1.85 |  |  | 2.6832 | 1.8246 | 1.988 | 1.1539
-5 | 3.3669 | 2.1512 |  |  | 3.563 | 2.2374 | 3.54 | 2.24 |  |  | 3.1074 | 2.2085 | 2.3465 | 1.6954
-4 | 3.8638 | 2.5212 |  |  | 4.1326 | 2.678 | 4.06 | 2.63 |  |  | 3.5841 | 2.6089 | 2.7937 | 2.124
-3 | 4.3127 | 2.9324 |  |  | 4.5831 | 3.2751 | 4.52 | 3.07 |  |  | 4.1166 | 3.0599 | 3.3451 | 2.5324
-2 | 4.7312 | 3.3643 |  |  | 4.9438 | 3.7364 | 4.85 | 3.55 |  |  | 4.5976 | 3.4964 | 3.928 | 3.0711
-1 | 4.9748 | 3.8086 |  |  | 5.0909 | 4.2044 | 5.04 | 4.05 |  |  | 4.933 | 4.032 | 4.5079 | 3.611
0 | 5.0862 | 4.272 |  |  | 5.1373 | 4.6621 | 5.12 | 4.49 |  |  | 5.0909 | 4.516 | 4.9044 | 4.207
1 | 5.1347 | 4.6347 |  |  | 5.1543 | 4.9469 |  | 4.82 |  |  | 5.1373 | 4.871 | 5.0938 | 4.7361
2 | 5.1512 | 4.8917 |  |  | 5.1574 | 5.0712 |  |  |  |  | 5.1528 | 5.0506 | 5.1438 | 5.0075
3 |  | 5.0393 | [8 empty] | 5.1569 | 5.1228 | 5.1557 | 5.1257
4 |  | 5.1167 | [8 empty] | 5.16 | 5.1486 | 5.1577 | 5.1509
5 |  | 5.1481 | [8 empty] | 5.16 | 5.1569 | 5.159 | 5.1552
6 |  | 5.1517 | [8 empty] | 5.16 | 5.16 | 5.1592 | 5.1567
70% TP | -4.4895 | -1.4273 |  |  | -4.9079 | -2.257 | -4.8531 | -1.8686 |  |  | -3.9441 | -1.7718 | -2.5221 | -0.99827

## Case 9, 10MHz
Case 9: | [7 empty] | Max tput | 14.112 |  | Mbps
| MMSE-IRC | [13 empty] | MMSE
| SINR [dB] | AVE | STD | SPAN | [10 empty] | SINR [dB] | AVE | STD | SPAN
| 70% | -1.5224 | 0.50309 | 1.4029 | [10 empty] | 70% | 2.2789 | 0.25729 | 0.58226
SINR [dB] in 1 dB Step | China Telecom MMSE -IRC | China Telecom MMSE | Nokia Networks MMSE -IRC | Nokia Networks MMSE | ZTE MMSE -IRC | ZTE MMSE | Samsung MMSE -IRC | Samsung MMSE | Huawei MMSE -IRC | Huawei MMSE | Ericsson MMSE -IRC | Ericsson MMSE | Alcatel-Lucent MMSE -IRC | Alcatel-Lucent MMSE | Company 8 MMSE -IRC | Company 8 MMSE
-10 | 1.4691 |  |  |  | 2.0138 | [5 empty] | 0.4657 | 0 | 0 | 0
-9 | 3.2712 | 0 |  |  | 3.5449 | 0 | 3.13 |  |  |  | 1.9559 | 0 | 0.68111 | 0
-8 | 4.3592 | 0.0084672 |  |  | 4.3931 | 0.02822 | 4.3 | 0.02 |  |  | 3.6494 | 0.016934 | 2.3658 | 0
-7 | 5.1862 | 0.1383 |  |  | 4.9448 | 0.1073 | 5.17 | 0.24 |  |  | 4.6908 | 0.19757 | 3.9996 | 0.00065808
-6 | 6.0752 | 0.93986 |  |  | 5.7535 | 0.9554 | 6.07 | 1.27 |  |  | 5.6222 | 1.1459 | 4.9935 | 0.045164
-5 | 6.8105 | 2.471 |  |  | 6.6665 | 2.3482 | 6.79 | 2.95 |  |  | 6.4972 | 2.7829 | 5.9231 | 0.6463
-4 | 7.2691 | 3.8596 |  |  | 7.4737 | 3.7735 | 7.21 | 4.2 |  |  | 7.0645 | 4.1546 | 6.7742 | 2.541
-3 | 7.9126 | 4.9025 |  |  | 8.5603 | 4.6443 | 7.83 | 5.1 |  |  | 7.6205 | 5.1509 | 7.1777 | 4.2506
-2 | 9.0938 | 5.7055 |  |  | 10.3624 | 5.4684 | 9.16 | 5.99 |  |  | 8.7805 | 6.0286 | 7.8587 | 5.2359
-1 | 10.8719 | 6.5 |  |  | 12.1702 | 6.4464 | 11.06 | 6.73 |  |  | 10.6122 | 6.8133 | 9.5848 | 6.2643
0 | 12.4016 | 7.207 |  |  | 13.5927 | 7.3608 | 12.74 | 7.26 |  |  | 12.5625 | 7.4963 | 11.6814 | 7.0067
1 | 13.4304 | 7.9916 |  |  | 13.9666 | 8.4559 | 13.7 | 7.95 |  |  | 13.6153 | 8.3938 | 13.3184 | 7.6707
2 | 13.9003 | 9.0613 |  |  | 14.0951 | 9.8982 | 14.03 | 9.24 |  |  | 14.0443 | 9.8304 | 13.9557 | 9.091
3 |  | 10.5445 |  |  |  | 11.6368 |  | 11 |  |  | 14.1035 | 11.6706 | 14.1038 | 11.0481
4 |  | 12.0389 | [5 empty] | 12.64 |  |  | 14.112 | 13.1326 | 14.1119 | 12.8638
5 |  | 13.1496 | [5 empty] | 13.62 |  |  | 14.112 | 13.8015 | 14.112 | 13.7261
6 |  | 13.7253 | [8 empty] | 14.112 | 14.0527 | 14.112 | 14.0602
70% TP | -1.5366 | 2.5695 |  |  | -2.2504 | 1.9873 | -1.5994 | 2.3832 |  |  | -1.3782 | 2.0284 | -0.84749 | 2.426

## Case 11, 10MHz
Case 11: | [7 empty] | Max tput | 21.384 |  | Mbps
| MMSE-IRC | [13 empty] | MMSE
| SINR [dB] | AVE | STD | SPAN | [10 empty] | SINR [dB] | AVE | STD | SPAN
| 70% | -1.4021 | 0.54409 | 1.4612 | [10 empty] | 70% | 2.8693 | 0.20761 | 0.54705
SINR [dB] in 1 dB Step | China Telecom MMSE -IRC | China Telecom MMSE | Nokia Networks MMSE -IRC | Nokia Networks MMSE | ZTE MMSE -IRC | ZTE MMSE | Samsung MMSE -IRC | Samsung MMSE | Huawei MMSE -IRC | Huawei MMSE | Ericsson MMSE -IRC | Ericsson MMSE | Alcatel-Lucent MMSE -IRC | Alcatel-Lucent MMSE | Company 8 MMSE -IRC | Company 8 MMSE
-10 | 6.2548 |  |  |  | 5.8956 |  | 5.51 |  |  |  | 3.8149 | 0 | 2.0395 | 0
-9 | 7.2513 | 0.0021384 |  |  | 6.9306 | 0 | 6.84 |  |  |  | 6.0388 | 0.0042768 | 4.6332 | 0
-8 | 8.6391 | 0.029938 |  |  | 7.4267 | 0.02138 | 8.1 | 0.12 |  |  | 7.3262 | 0.064152 | 6.3903 | 0
-7 | 10.2558 | 0.83184 |  |  | 8.8359 | 0.1582 | 9.78 | 1.18 |  |  | 8.8872 | 1.2617 | 7.6774 | 0.00039367
-6 | 10.6685 | 3.5882 |  |  | 10.4226 | 2.1512 | 10.56 | 3.68 |  |  | 10.3242 | 4.2084 | 9.3472 | 0.081313
-5 | 10.692 | 5.8998 |  |  | 10.6899 | 4.9718 | 10.69 | 5.96 |  |  | 10.6663 | 6.1671 | 10.5603 | 1.9054
-4 | 10.7476 | 7.2385 |  |  | 10.8716 | 6.3553 | 10.75 | 7.28 |  |  | 10.692 | 7.4801 | 10.6656 | 5.573
-3 | 11.2779 | 8.6284 |  |  | 11.9045 | 7.2898 | 11.26 | 8.68 |  |  | 10.9229 | 9.0069 | 10.7126 | 7.1089
-2 | 13.4933 | 9.9671 |  |  | 15.4286 | 8.436 | 13.3 | 10.01 |  |  | 12.1504 | 10.2772 | 11.0707 | 8.8109
-1 | 17.2013 | 10.5765 |  |  | 19.4509 | 9.9842 | 17.1 | 10.61 |  |  | 15.4692 | 10.6706 | 13.3583 | 10.3598
0 | 20.1886 | 10.7925 |  |  | 21.1359 | 10.6706 | 20.16 | 10.75 |  |  | 19.3311 | 10.816 | 18.588 | 10.6813
1 | 21.2108 | 11.2352 |  |  | 21.3648 | 11.2437 | 21.21 | 11.13 |  |  | 21.106 | 11.5474 | 21.0101 | 10.7636
2 | 21.3605 | 12.4091 |  |  | 21.384 | 12.9181 |  | 12.44 |  |  | 21.3754 | 13.241 | 21.3754 | 11.9128
3 |  | 14.6438 |  |  |  | 15.6852 |  | 15.17 |  |  | 21.384 | 16.3588 | 21.384 | 15.1592
4 |  | 17.4044 |  |  |  | 18.7196 |  | 18.46 |  |  | 21.384 | 19.3996 | 21.384 | 18.8674
5 |  | 19.8251 | [5 empty] | 20.59 |  |  | 21.384 | 20.9692 | 21.384 | 20.9083
6 |  | 20.9307 | [8 empty] | 21.384 | 21.3327 | 21.384 | 21.3387
70% TP | -1.5726 | 3.1271 |  |  | -2.1167 | 2.7591 | -1.5297 | 2.9327 |  |  | -1.1362 | 2.5801 | -0.65545 | 2.9475