## Cover Page
TSG RAN4 meeting #80is | R4-168644
Agenda item: 8.28.4
Source: Huawei
Title:Summary of simulation results for ETU600 PUSCH performance requirements
Document for: Information
updated based on R4-166821

## simualtion assumption
Table 1: Simulation assumptions for PUSCH ETU 600
Parameter | Value
Maximum number of HARQ transmissions | 4
RV sequence | 0, 2, 3, 1, 0, 2, 3, 1
Uplink-downlink allocation for TDD | Configuration 1 (2:2)
Propagation conditions | ETU 600Hz
number of RX antennas | 4
number of TX antennas | 1
antenna Correlation matrix | Low
Cyclic prefix | Normal
A13-1 for 1.4MHz
A13-2 for 3MHz
A13-3 for 5MHz
FRC | A13-4 for 10MHz
A13-5 for 15MHz
A13-6 for 20MHz

## summary
Table 1 SNR(dB) at 70% and 30% maximum throughput, alignment results (ideal)
band width (MHz) | case | Huawei (R4-165379) | Samsung (R4-163486) | Nokia R4-164731 ) | Ericsson ( R4-165803) | CATT (R4-165727) | ZTE (R4-168196) | company 7 (R4-xxxx) | STD | SPAN | AVE
1.4 | 70%MaxTP | 3.6961 |  | 4.3 | 4.55 | 4.9 | 4.6 |  | 0.4521 | 1.2039 | 4.4092
| 30%MaxTP | -2.1362 |  | -3.3 | -2.56 | -2.9 | -2 |  | 0.53725 | 1.3 | -2.5792
3 | 70%MaxTP | 3.4934 |  | 4 | 3.99 | 4.7 | 4.4 |  | 0.45789 | 1.2066 | 4.1167
| 30%MaxTP | -2.1874 |  | -3.6 | -3.02 | -3.1 | -1.9 |  | 0.69934 | 1.7 | -2.7615
5 | 70%MaxTP | 4.3096 |  | 4.5 | 4.32 | 4.8 | 4.2 |  | 0.23517 | 0.6 | 4.4259
| 30%MaxTP | -2.0355 |  | -3.5 | -2.98 | -2.6 | -2.1 |  | 0.61519 | 1.4645 | -2.6431
10 | 70%MaxTP | 4.3788 | 4.2 | 4.2 | 3.82 | 4.6 | 5.3 |  | 0.50304 | 1.48 | 4.4165
| 30%MaxTP | -2.021 | -2.7 | -3.6 | -3.26 | -2.8 | -2 |  | 0.64485 | 1.6 | -2.7302
15 | 70%MaxTP | 4.7533 |  | 4.4 | 3.91 | 4.8 | 5.6 |  | 0.61981 | 1.69 | 4.6927
| 30%MaxTP | -1.7933 |  | -3.5 | -3.16 | -2.8 | -1.7 |  | 0.80993 | 1.8 | -2.5907
20 | 70%MaxTP | 4.8284 |  | 4.3 | 3.81 | 4.7 | 5.8 |  | 0.73787 | 1.99 | 4.6877
| 30%MaxTP | -1.7596 |  | -3.6 | -3.19 | -2.7 | -1.8 |  | 0.82217 | 1.8404 | -2.6099
Table 2 SNR(dB) at 70% and 30% maximum throughput, alignment results (impairment)
band width (MHz) | case | Huawei (R4-165379) | Ericsson ( R4-165803) | Nokia (R4-166612) | CATT (R4-165727) | ZTE (R4-168196) | company 6 (R4-xxxx) | company 7 (R4-xxxx) | STD | SPAN | AVE
1.4 | 70%MaxTP | 5.1961 | 7.05 | 5.8 | 6.4 | 6.1 |  |  | 0.68905 | 1.8539 | 6.1092
| 30%MaxTP | -0.63621 | -0.06 | -1.8 | -1.4 | -0.5 |  |  | 0.70587 | 1.74 | -0.87924
3 | 70%MaxTP | 4.9934 | 6.49 | 5.5 | 6.2 | 5.9 |  |  | 0.58849 | 1.4966 | 5.8167
| 30%MaxTP | -0.68736 | -0.52 | -2.1 | -1.6 | -0.4 |  |  | 0.74821 | 1.7 | -1.0615
5 | 70%MaxTP | 5.8096 | 6.82 | 6 | 6.3 | 5.7 |  |  | 0.44983 | 1.12 | 6.1259
| 30%MaxTP | -0.53546 | -0.48 | -2 | -1.1 | -0.6 |  |  | 0.64031 | 1.52 | -0.94309
10 | 70%MaxTP | 5.8788 | 6.32 | 5.7 | 6.1 | 6.8 |  |  | 0.42705 | 1.1 | 6.1598
| 30%MaxTP | -0.52103 | -0.76 | -2.1 | -1.3 | -0.5 |  |  | 0.67647 | 1.6 | -1.0362
15 | 70%MaxTP | 6.2533 | 6.41 | 5.9 | 6.3 | 7.1 |  |  | 0.43914 | 1.2 | 6.3927
| 30%MaxTP | -0.2933 | -0.66 | -2 | -1.3 | -0.2 |  |  | 0.75585 | 1.8 | -0.89066
20 | 70%MaxTP | 6.3284 | 6.31 | 5.8 | 6.2 | 7.3 |  |  | 0.55283 | 1.5 | 6.3877
| 30%MaxTP | -0.25963 | -0.69 | -2.1 | -1.2 | -0.3 |  |  | 0.76546 | 1.8404 | -0.90993