## Cover Page
TSG RAN4 meeting #80bis | R4-168661
Agenda item:8.28.3.1
Source: Huawei,HiSilicon
Title:Collection of simulation results for UE enhancement.
Document for: Information

## simualtion assumption
Table 1: Simulation assumptions for UE demodulation performance requirements under SFN scenario (FDD)
Parameters |  | Unit | Values
Bandwidth |  | MHz | 10
MCS |  |  | MCS#17
scenario |  |  | Ds=1000, Dmin=50
Propagation condition and correlation matrix | SFN |  | Dynamic SFN channel model:
 normalized 4-tap channel model agreed in WF(R4-163419);
 Doppler shift, relative time delay and relative power change with time, which is specified in WF (R4-163027)
 Static channel matrix as defined in B.1 in 36.101;
Velocity |  |  | 350km/h
Antenna configuration |  |  | 2x2
Transmission mode |  |  | TM3
Reference receivers |  |  | UE assuming U-shape Doppler spectrum and always covering all paths in Doppler spectrum with AFC on.
Noise estimation |  |  | Practical
Time and frequency track |  |  | Practical
Table 2: Simulation assumptions for UE demodulation performance requirements under SFN scenario (TDD)
Parameters |  | Unit | Values
Bandwidth |  | MHz | 10
MCS |  |  | MCS#17
scenario |  |  | Ds=1000, Dmin=50
Propagation condition and correlation matrix | SFN |  | Dynamic SFN channel model:
 normalized 4-tap channel model agreed in WF(R4-163419);
 Doppler shift, relative time delay and relative power change with time, which is specified in WF (R4-163027)
 Static channel matrix as defined in B.1 in 36.101;
Velocity |  |  | 350km/h
Antenna configuration |  |  | 2x2
Transmission mode |  |  | TM3
Reference receivers |  |  | UE assuming U-shape Doppler spectrum and always covering all paths in Doppler spectrum with AFC on.
Noise estimation |  |  | Practical
Time and frequency track |  |  | Practical
TDD UL/DL Configuration |  |  | 1
TDD Special Subframe |  |  | 4

## summary
Table 1 SNR(dB) at 70% maximum throughput (ideal)
Duplex Mode | MCS | test matric | Huawei (R4-167598) | CATT (R4-167920) | CMCC (R4-167427) | Ericsson (R4-167920) | Qualcomm (R4-168614) | company 6 (R4-xxxx) | company 7 (R4-xxxx) | STD | SPAN | AVE
FDD | MCS 17 | 70%MaxTP | 10.61 | 12.4 | 10.4 | 11.6 | 18 |  |  | 3.1225 | 7.6 | 12.602
TDD |  |  | 10.24 | 12.5 | 10.9 |  |  |  |  | 1.1621 | 2.26 | 11.2133
Table 2 SNR(dB) at 70% maximum throughput (impairment)
Duplex Mode | MCS | test matric | Huawei (R4-167598) | CATT (R4-xxxx) | company 3 (R4-xxxx) | Ericsson (R4-xxxx) | company 3 (R4-xxxx) | company 6 (R4-xxxx) | company 7 (R4-xxxx) | STD | SPAN | AVE
FDD | MCS 17 | 70%MaxTP | 12.11 | 13.9 |  | 12.6 |  |  |  | 0.92504 | 1.79 | 12.87
TDD |  |  | 11.74 | 14 | [5 empty] | 1.5981 | 2.26 | 12.87

## FDD
FDD | [6 empty] | 1
SNR [dB] | AVE | STD | SPAN
70% | 11.5558 | 0.91216 | 1.8206
Normalized throughput
SNR [dB] | Huawei, HiSilicon | Ericsson | CATT | company 4 | company 5 | company 6
-4
-2
0 | 0 | 0.067702 | 0
2 | 0.1515 | 0.1353 | 0.0408
4 | 0.31265 | 0.33755 | 0.2604
6 | 0.44494 | 0.41827 | 0.3276
8 | 0.49599 | 0.54737 | 0.398
10 | 0.64506 | 0.61103 | 0.5405
12 | 0.84267 | 0.72243 | 0.6764
14 | 0.93759 | 0.88893 | 0.7927
16 | 0.97089 | 0.95165 | 0.9712
18 | 0.98548 | 0.95818 | 0.9811
20 | 0.99228 | 0.96745 | 0.9827
22 | 0.9935
24 | 0.99222
26
28
30
70% TP | 10.6118 | 11.6234 | 12.4323
#DIV/0!

## TDD
TDD | [6 empty] | 1
SNR [dB] | AVE | STD | SPAN
70% | 11.3874 | 1.6213 | 2.2929
Normalized throughput
SNR [dB] | Huawei, HiSilicon | CATT | company 3 | company 4 | company 5 | company 6
-4
-2
0 | 0.013851 | 0
2 | 0.10889 | 0.0643
4 | 0.34342 | 0.2752
6 | 0.44423 | 0.3288
8 | 0.47379 | 0.3931
10 | 0.67942 | 0.5461
12 | 0.8704 | 0.6551
14 | 0.94985 | 0.8398
16 | 0.97736 | 0.9648
18 | 0.98983 | 0.9767
20 | 0.99448 | 0.9767
22 | 0.99625
24 | 0.99541
26
28
30
70% TP | 10.2409 | 12.5338
#DIV/0!