## Cover Sheet
3GPP TSG-RAN WG4 #75 MIMO OTA Fukuoka, May 25-28, 2015
Tdoc number: | R4-153133
Agenda item: | 7.3.3
Source: | MVG Industries
Title: | 3GPP MIMO OTA Harmonization MPAC data template
Document for: | Approval
Abstract: | This spreadsheet does present a data template for the MPAC testing methodology to be used during the upcoming harmonization testing campaign

## DUT Data
Radiated Measurement Data
ID | <measurement ID>
Lab info | <CTTL, BDA, 8947>
Date | <2015-11-03>
Test methodology | MPAC
eNodeB emulator | <R&S, CMW500, 115474>
eNodeB emulator version | <hardware and 3.2.80>
eNodeB test application name and version | <test application name and version>
eNodeB ant config
eNodeB PHY config LTE FDD | 3GPP TR 37.977 v.12.1.0 table 7.1-1
eNodeB PHY config LTE TDD | R4-151902 Table 7.1-2
Band | <band 41>
DL channel | 41040
UL channel | 41040
RMC - LTE FDD | TS 36.521-1, Annex A.3.2, Table A.3.3.2.1-1, 10 MHz
RMC - LTE TDD | R4-151902 Table 7.1-3
Transmission Mode | TM3
Num subframes per RS EPRE power pt | 20000
Channel emulator | <Spirent VR5>
Channel emulator version | <hardware and firmware version numbers>
Channel model config | 3GPP TR 37.977 v.12.1.0
Channel model | Uma
Emulated vehicular speed | 30 Km/h
UE manufacturer
UE model
UE ID | <>
Max theoretical throughput | <29.512>
Device Orientations | Portrait; Landscape
Theta positions | [45 90]; [45]
Num phi positions | 12 positions for each theta position
Phi positions | 0 30 60 90 120 150 180 210 270 300 330
Configuration of testing antennas in chamber | MPAC with 8 dual polarized antennas
Test plan name and version | R4-152462
Comments | <detailed description>

## Raw Data
Frequency (MHz) | Device Orientations | Theta Angle (°) | Phi Angle (°) | RS-EPRE (dBm / 15kHz) | Throughput (Mbps)
2635 | Portrait | 45 | 0 | -80 | 29.4086
| Portrait | 45 | 0 | -81 | 29.1726
| Portrait | 45 | 0 | -81.5 | 28.9806
| Portrait | 45 | 0 | -82 | 28.8187
| Portrait | 45 | 0 | -82.5 | 28.42
| Portrait | 45 | 0 | -83 | 27.6675
| Portrait | 45 | 0 | -83.5 | 26.7409
| Portrait | 45 | 0 | -84 | 25.5707
| Portrait | 45 | 0 | -84.5 | 24.3681
| Portrait | 45 | 0 | -85 | 22.351
| Portrait | 45 | 0 | -85.5 | 21.0451
| Portrait | 45 | 0 | -86 | 19.3304
| Portrait | 45 | 0 | -86.5 | 17.2733
| Portrait | 45 | 0 | -87 | 15.4008
| Portrait | 45 | 0 | -87.5 | 13.4884
| Portrait | 45 | 0 | -88 | 11.7738
| Portrait | 45 | 30 | -80 | 29.4086
| Portrait | 45 | 30 | -81 | 29.2758
| Portrait | 45 | 30 | -81.5 | 28.9807
| Portrait | 45 | 30 | -82 | 28.656
| Portrait | 45 | 30 | -82.5 | 28.4554
| Portrait | 45 | 30 | -83 | 28.0246
| Portrait | 45 | 30 | -83.5 | 27.2675
| Portrait | 45 | 30 | -84 | 26.5137
| Portrait | 45 | 30 | -84.5 | 25.4232
| Portrait | 45 | 30 | -85 | 24.0966
| Portrait | 45 | 30 | -85.5 | 22.7125
| Portrait | 45 | 30 | -86 | 21.0259
| Portrait | 45 | 30 | -86.5 | 19.6845
| Portrait | 45 | 30 | -87 | 18.113
| Portrait | 45 | 30 | -87.5 | 16.1519
| Portrait | 45 | 30 | -88 | 14.2323
| Portrait | 45 | 30 | -88.5 | 12.4422
| Portrait | 45 | 30 | -89 | 10.5609
| Portrait | 45 | 60 | -80 | 29.3938
| Portrait | 45 | 60 | -81 | 29.3495
| Portrait | 45 | 60 | -82 | 29.0249
| Portrait | 45 | 60 | -82.5 | 28.8626
| Portrait | 45 | 60 | -83 | 28.6517
| Portrait | 45 | 60 | -83.5 | 28.2075
| Portrait | 45 | 60 | -84 | 27.7368
| Portrait | 45 | 60 | -84.5 | 26.8234
| Portrait | 45 | 60 | -85 | 25.8185
| Portrait | 45 | 60 | -85.5 | 24.7414
| Portrait | 45 | 60 | -86 | 23.2214
| Portrait | 45 | 60 | -86.5 | 21.9023
| Portrait | 45 | 60 | -87 | 20.3853
| Portrait | 45 | 60 | -87.5 | 18.4184
| Portrait | 45 | 60 | -88 | 16.6183
| Portrait | 45 | 60 | -88.5 | 14.7634
| Portrait | 45 | 60 | -89 | 12.941
| Portrait | 45 | 60 | -89.5 | 10.9858
| Portrait | 45 | 90 | -80 | 29.4825
| Portrait | 45 | 90 | -81 | 29.453
| Portrait | 45 | 90 | -82 | 29.4234
| Portrait | 45 | 90 | -83 | 29.3642
| Portrait | 45 | 90 | -83.5 | 29.0838
| Portrait | 45 | 90 | -84 | 28.7152
| Portrait | 45 | 90 | -84.5 | 28.3152
| Portrait | 45 | 90 | -85 | 27.7959
| Portrait | 45 | 90 | -85.5 | 27.0861
| Portrait | 45 | 90 | -86 | 26.3143
| Portrait | 45 | 90 | -86.5 | 24.9598
| Portrait | 45 | 90 | -87 | 23.524
| Portrait | 45 | 90 | -87.5 | 21.7577
| Portrait | 45 | 90 | -88 | 20.322
| Portrait | 45 | 90 | -88.5 | 18.4774
| Portrait | 45 | 90 | -89 | 16.3763
| Portrait | 45 | 90 | -89.5 | 14.4874
| Portrait | 45 | 90 | -90 | 12.4423
| Portrait | 45 | 90 | -90.5 | 10.3366
| Portrait | 45 | 120 | -80 | 29.512
| Portrait | 45 | 120 | -81 | 29.4825
| Portrait | 45 | 120 | -82 | 29.4824
| Portrait | 45 | 120 | -82.5 | 29.4824
| Portrait | 45 | 120 | -83 | 29.4824
| Portrait | 45 | 120 | -83.5 | 29.4235
| Portrait | 45 | 120 | -84 | 29.1725
| Portrait | 45 | 120 | -84.5 | 29.0249
| Portrait | 45 | 120 | -85 | 28.7004
| Portrait | 45 | 120 | -85.5 | 27.5274
| Portrait | 45 | 120 | -86 | 26.7778
| Portrait | 45 | 120 | -86.5 | 25.6489
| Portrait | 45 | 120 | -87 | 24.486
| Portrait | 45 | 120 | -87.5 | 22.8143
| Portrait | 45 | 120 | -88 | 21.1099
| Portrait | 45 | 120 | -88.5 | 19.3673
| Portrait | 45 | 120 | -89 | 17.6747
| Portrait | 45 | 120 | -89.5 | 15.6605
| Portrait | 45 | 120 | -90 | 13.5239
| Portrait | 45 | 120 | -90.5 | 11.6896
| Portrait | 45 | 150 | -80 | 29.4825
| Portrait | 45 | 150 | -81 | 29.3643
| Portrait | 45 | 150 | -82 | 29.3938
| Portrait | 45 | 150 | -83 | 29.3643
| Portrait | 45 | 150 | -83.5 | 29.1284
| Portrait | 45 | 150 | -84 | 29.025
| Portrait | 45 | 150 | -84.5 | 28.7005
| Portrait | 45 | 150 | -85 | 27.5982
| Portrait | 45 | 150 | -85.5 | 28.0969
| Portrait | 45 | 150 | -86 | 27.4758
| Portrait | 45 | 150 | -86.5 | 26.5269
| Portrait | 45 | 150 | -87 | 25.7552
| Portrait | 45 | 150 | -87.5 | 24.4684
| Portrait | 45 | 150 | -88 | 22.863
| Portrait | 45 | 150 | -88.5 | 21.7341
| Portrait | 45 | 150 | -89 | 19.6935
| Portrait | 45 | 150 | -89.5 | 17.7441
| Portrait | 45 | 150 | -90 | 15.8036
| Portrait | 45 | 150 | -90.5 | 13.58
| Portrait | 45 | 150 | -91 | 11.5259
| Portrait | 45 | 180 | -80 | 29.4972
| Portrait | 45 | 180 | -81 | 29.4824
| Portrait | 45 | 180 | -82 | 29.4824
| Portrait | 45 | 180 | -83 | 29.2612
| Portrait | 45 | 180 | -83.5 | 29.2169
| Portrait | 45 | 180 | -84 | 28.3463
| Portrait | 45 | 180 | -84.5 | 28.5144
| Portrait | 45 | 180 | -85 | 28.0039
| Portrait | 45 | 180 | -85.5 | 27.4048
| Portrait | 45 | 180 | -86 | 26.459
| Portrait | 45 | 180 | -86.5 | 25.3434
| Portrait | 45 | 180 | -87 | 24.3975
| Portrait | 45 | 180 | -87.5 | 22.8453
| Portrait | 45 | 180 | -88 | 21.2944
| Portrait | 45 | 180 | -88.5 | 19.472
| Portrait | 45 | 180 | -89 | 17.6157
| Portrait | 45 | 180 | -89.5 | 15.4805
| Portrait | 45 | 180 | -90 | 13.5225
| Portrait | 45 | 180 | -90.5 | 11.7281
| Portrait | 45 | 210 | -80 | 29.512
| Portrait | 45 | 210 | -81 | 29.4235
| Portrait | 45 | 210 | -82 | 29.3643
| Portrait | 45 | 210 | -83 | 29.0102
| Portrait | 45 | 210 | -83.5 | 28.6265
| Portrait | 45 | 210 | -84 | 28.2843
| Portrait | 45 | 210 | -84.5 | 27.5672
| Portrait | 45 | 210 | -85 | 26.431
| Portrait | 45 | 210 | -85.5 | 25.7006
| Portrait | 45 | 210 | -86 | 24.0995
| Portrait | 45 | 210 | -86.5 | 22.7021
| Portrait | 45 | 210 | -87 | 20.8016
| Portrait | 45 | 210 | -87.5 | 19.0781
| Portrait | 45 | 210 | -88 | 17.2469
| Portrait | 45 | 210 | -88.5 | 15.5218
| Portrait | 45 | 210 | -89 | 13.8485
| Portrait | 45 | 210 | -89.5 | 12.1
| Portrait | 45 | 210 | -90 | 10.3365
| Portrait | 45 | 240 | -80 | 29.512
| Portrait | 45 | 240 | -81 | 29.3349
| Portrait | 45 | 240 | -82 | 29.2462
| Portrait | 45 | 240 | -82.5 | 28.8331
| Portrait | 45 | 240 | -83 | 28.3035
| Portrait | 45 | 240 | -83.5 | 27.5509
| Portrait | 45 | 240 | -84 | 26.8986
| Portrait | 45 | 240 | -84.5 | 25.9957
| Portrait | 45 | 240 | -85 | 24.9155
| Portrait | 45 | 240 | -85.5 | 23.7912
| Portrait | 45 | 240 | -86 | 22.4056
| Portrait | 45 | 240 | -86.5 | 20.7484
| Portrait | 45 | 240 | -87 | 19.2093
| Portrait | 45 | 240 | -87.5 | 17.4918
| Portrait | 45 | 240 | -88 | 16.1519
| Portrait | 45 | 240 | -88.5 | 14.4255
| Portrait | 45 | 240 | -89 | 12.8362
| Portrait | 45 | 240 | -89.5 | 11.0168
| Portrait | 45 | 270 | -80 | 29.512
| Portrait | 45 | 270 | -81 | 29.4087
| Portrait | 45 | 270 | -82 | 29.2463
| Portrait | 45 | 270 | -82.5 | 29.1725
| Portrait | 45 | 270 | -83 | 28.966
| Portrait | 45 | 270 | -83.5 | 28.7298
| Portrait | 45 | 270 | -84 | 28.0438
| Portrait | 45 | 270 | -84.5 | 27.2115
| Portrait | 45 | 270 | -85 | 26.49
| Portrait | 45 | 270 | -85.5 | 25.4187
| Portrait | 45 | 270 | -86 | 24.1511
| Portrait | 45 | 270 | -86.5 | 22.3362
| Portrait | 45 | 270 | -87 | 20.8148
| Portrait | 45 | 270 | -87.5 | 18.9526
| Portrait | 45 | 270 | -88 | 17.291
| Portrait | 45 | 270 | -88.5 | 15.5749
| Portrait | 45 | 270 | -89 | 13.7702
| Portrait | 45 | 270 | -89.5 | 12.0203
| Portrait | 45 | 270 | -90 | 10.254
| Portrait | 45 | 300 | -80 | 29.453
| Portrait | 45 | 300 | -81 | 29.4234
| Portrait | 45 | 300 | -82 | 29.2463
| Portrait | 45 | 300 | -83 | 29.1726
| Portrait | 45 | 300 | -83.5 | 28.4495
| Portrait | 45 | 300 | -84 | 27.7575
| Portrait | 45 | 300 | -84.5 | 27.2086
| Portrait | 45 | 300 | -85 | 26.1757
| Portrait | 45 | 300 | -85.5 | 24.9745
| Portrait | 45 | 300 | -86 | 23.6258
| Portrait | 45 | 300 | -86.5 | 21.8034
| Portrait | 45 | 300 | -87 | 20.2718
| Portrait | 45 | 300 | -87.5 | 18.5439
| Portrait | 45 | 300 | -88 | 16.7598
| Portrait | 45 | 300 | -88.5 | 15.0717
| Portrait | 45 | 300 | -89 | 13.2228
| Portrait | 45 | 300 | -89.5 | 11.0788
| Portrait | 45 | 330 | -80 | 29.512
| Portrait | 45 | 330 | -81 | 29.453
| Portrait | 45 | 330 | -82 | 29.32
| Portrait | 45 | 330 | -82.5 | 29.2019
| Portrait | 45 | 330 | -83 | 28.9071
| Portrait | 45 | 330 | -83.5 | 28.2799
| Portrait | 45 | 330 | -84 | 27.7309
| Portrait | 45 | 330 | -84.5 | 26.8737
| Portrait | 45 | 330 | -85 | 25.9883
| Portrait | 45 | 330 | -85.5 | 24.6085
| Portrait | 45 | 330 | -86 | 23.1389
| Portrait | 45 | 330 | -86.5 | 21.1557
| Portrait | 45 | 330 | -87 | 19.3614
| Portrait | 45 | 330 | -87.5 | 17.2749
| Portrait | 45 | 330 | -88 | 15.3109
| Portrait | 45 | 330 | -88.5 | 13.3483
| Portrait | 45 | 330 | -89 | 11.5953
| Portrait | 90 | 0 | -80 | 29.512
| Portrait | 90 | 0 | -81 | 29.4677
| Portrait | 90 | 0 | -82 | 29.143
| Portrait | 90 | 0 | -82.5 | 29.1579
| Portrait | 90 | 0 | -83 | 28.8331
| Portrait | 90 | 0 | -83.5 | 28.2842
| Portrait | 90 | 0 | -84 | 27.5553
| Portrait | 90 | 0 | -84.5 | 26.4324
| Portrait | 90 | 0 | -85 | 24.8299
| Portrait | 90 | 0 | -85.5 | 23.0725
| Portrait | 90 | 0 | -86 | 20.9875
| Portrait | 90 | 0 | -86.5 | 18.5985
| Portrait | 90 | 0 | -87 | 16.3969
| Portrait | 90 | 0 | -87.5 | 13.943
| Portrait | 90 | 0 | -88 | 11.554
| Portrait | 90 | 30 | -80 | 29.512
| Portrait | 90 | 30 | -81 | 29.4528
| Portrait | 90 | 30 | -82 | 29.217
| Portrait | 90 | 30 | -82.5 | 29.1428
| Portrait | 90 | 30 | -83 | 28.73
| Portrait | 90 | 30 | -83.5 | 28.2415
| Portrait | 90 | 30 | -84 | 27.5067
| Portrait | 90 | 30 | -84.5 | 26.3676
| Portrait | 90 | 30 | -85 | 24.9199
| Portrait | 90 | 30 | -85.5 | 22.8806
| Portrait | 90 | 30 | -86 | 20.9019
| Portrait | 90 | 30 | -86.5 | 18.2945
| Portrait | 90 | 30 | -87 | 16.1579
| Portrait | 90 | 30 | -87.5 | 13.5652
| Portrait | 90 | 30 | -88 | 11.3002
| Portrait | 90 | 60 | -80 | 29.512
| Portrait | 90 | 60 | -81 | 29.4825
| Portrait | 90 | 60 | -82 | 29.2168
| Portrait | 90 | 60 | -83 | 29.0248
| Portrait | 90 | 60 | -83.5 | 28.8038
| Portrait | 90 | 60 | -84 | 28.1633
| Portrait | 90 | 60 | -84.5 | 27.3577
| Portrait | 90 | 60 | -85 | 26.1507
| Portrait | 90 | 60 | -85.5 | 24.3902
| Portrait | 90 | 60 | -86 | 22.5767
| Portrait | 90 | 60 | -86.5 | 20.1227
| Portrait | 90 | 60 | -87 | 17.933
| Portrait | 90 | 60 | -87.5 | 15.1765
| Portrait | 90 | 60 | -88 | 12.8333
| Portrait | 90 | 60 | -88.5 | 10.2244
| Portrait | 90 | 90 | -80 | 29.512
| Portrait | 90 | 90 | -81 | 29.512
| Portrait | 90 | 90 | -82 | 29.453
| Portrait | 90 | 90 | -83 | 29.3643
| Portrait | 90 | 90 | -84 | 28.9954
| Portrait | 90 | 90 | -84.5 | 28.6412
| Portrait | 90 | 90 | -85 | 28.0806
| Portrait | 90 | 90 | -85.5 | 27.1879
| Portrait | 90 | 90 | -86 | 25.7596
| Portrait | 90 | 90 | -86.5 | 23.9343
| Portrait | 90 | 90 | -87 | 21.7902
| Portrait | 90 | 90 | -87.5 | 19.1931
| Portrait | 90 | 90 | -88 | 16.5784
| Portrait | 90 | 90 | -88.5 | 13.875
| Portrait | 90 | 90 | -89 | 11.3533
| Portrait | 90 | 120 | -80 | 29.512
| Portrait | 90 | 120 | -81 | 29.512
| Portrait | 90 | 120 | -82 | 29.3054
| Portrait | 90 | 120 | -83 | 28.9512
| Portrait | 90 | 120 | -83.5 | 28.9069
| Portrait | 90 | 120 | -84 | 28.7548
| Portrait | 90 | 120 | -84.5 | 28.212
| Portrait | 90 | 120 | -85 | 27.3975
| Portrait | 90 | 120 | -85.5 | 26.1388
| Portrait | 90 | 120 | -86 | 24.517
| Portrait | 90 | 120 | -86.5 | 22.5708
| Portrait | 90 | 120 | -87 | 20.2747
| Portrait | 90 | 120 | -87.5 | 17.7175
| Portrait | 90 | 120 | -88 | 15.0319
| Portrait | 90 | 120 | -88.5 | 12.4453
| Portrait | 90 | 120 | -89 | 9.9426
| Portrait | 90 | 150 | -80 | 29.4972
| Portrait | 90 | 150 | -81 | 29.32
| Portrait | 90 | 150 | -82 | 29.3054
| Portrait | 90 | 150 | -83 | 28.9952
| Portrait | 90 | 150 | -83.5 | 28.612
| Portrait | 90 | 150 | -84 | 28.026
| Portrait | 90 | 150 | -84.5 | 27.3016
| Portrait | 90 | 150 | -85 | 26.0754
| Portrait | 90 | 150 | -85.5 | 24.8314
| Portrait | 90 | 150 | -86 | 22.7833
| Portrait | 90 | 150 | -86.5 | 20.9388
| Portrait | 90 | 150 | -87 | 18.5159
| Portrait | 90 | 150 | -87.5 | 16.5428
| Portrait | 90 | 150 | -88 | 14.1776
| Portrait | 90 | 150 | -88.5 | 11.6868
| Portrait | 90 | 180 | -80 | 29.512
| Portrait | 90 | 180 | -81 | 29.512
| Portrait | 90 | 180 | -82 | 29.4825
| Portrait | 90 | 180 | -83 | 29.4084
| Portrait | 90 | 180 | -83.5 | 29.1723
| Portrait | 90 | 180 | -84 | 29.0544
| Portrait | 90 | 180 | -84.5 | 28.7002
| Portrait | 90 | 180 | -85 | 27.1482
| Portrait | 90 | 180 | -85.5 | 27.1289
| Portrait | 90 | 180 | -86 | 25.857
| Portrait | 90 | 180 | -86.5 | 24.2913
| Portrait | 90 | 180 | -87 | 22.3022
| Portrait | 90 | 180 | -87.5 | 20.0077
| Portrait | 90 | 180 | -88 | 17.564
| Portrait | 90 | 180 | -88.5 | 15.06
| Portrait | 90 | 180 | -89 | 12.3951
| Portrait | 90 | 180 | -89.5 | 9.7065
| Portrait | 90 | 210 | -80 | 29.4824
| Portrait | 90 | 210 | -81 | 29.453
| Portrait | 90 | 210 | -82 | 29.3789
| Portrait | 90 | 210 | -83 | 29.1872
| Portrait | 90 | 210 | -83.5 | 28.6854
| Portrait | 90 | 210 | -84 | 28.3093
| Portrait | 90 | 210 | -84.5 | 27.6306
| Portrait | 90 | 210 | -85 | 26.6803
| Portrait | 90 | 210 | -85.5 | 25.3538
| Portrait | 90 | 210 | -86 | 23.6096
| Portrait | 90 | 210 | -86.5 | 21.4862
| Portrait | 90 | 210 | -87 | 19.3348
| Portrait | 90 | 210 | -87.5 | 16.72
| Portrait | 90 | 210 | -88 | 14.3723
| Portrait | 90 | 210 | -88.5 | 11.886
| Portrait | 90 | 210 | -89 | 9.6194
| Portrait | 90 | 240 | -80 | 29.453
| Portrait | 90 | 240 | -81 | 29.3939
| Portrait | 90 | 240 | -82 | 29.202
| Portrait | 90 | 240 | -82.5 | 28.9952
| Portrait | 90 | 240 | -83 | 28.3904
| Portrait | 90 | 240 | -83.5 | 27.9301
| Portrait | 90 | 240 | -84 | 27.216
| Portrait | 90 | 240 | -84.5 | 26.1359
| Portrait | 90 | 240 | -85 | 24.9642
| Portrait | 90 | 240 | -85.5 | 23.1079
| Portrait | 90 | 240 | -86 | 21.3962
| Portrait | 90 | 240 | -86.5 | 19.1695
| Portrait | 90 | 240 | -87 | 17.111
| Portrait | 90 | 240 | -87.5 | 14.7737
| Portrait | 90 | 240 | -88 | 12.4761
| Portrait | 90 | 240 | -88.5 | 10.0606
| Portrait | 90 | 270 | -80 | 29.512
| Portrait | 90 | 270 | -81 | 29.512
| Portrait | 90 | 270 | -82 | 29.512
| Portrait | 90 | 270 | -83 | 29.4972
| Portrait | 90 | 270 | -84 | 29.3202
| Portrait | 90 | 270 | -84.5 | 29.1134
| Portrait | 90 | 270 | -85 | 28.8182
| Portrait | 90 | 270 | -85.5 | 27.9139
| Portrait | 90 | 270 | -86 | 26.881
| Portrait | 90 | 270 | -86.5 | 25.4526
| Portrait | 90 | 270 | -87 | 23.642
| Portrait | 90 | 270 | -87.5 | 21.4184
| Portrait | 90 | 270 | -88 | 19.1534
| Portrait | 90 | 270 | -88.5 | 16.3083
| Portrait | 90 | 270 | -89 | 13.6877
| Portrait | 90 | 270 | -89.5 | 11.0552
| Portrait | 90 | 300 | -80 | 29.512
| Portrait | 90 | 300 | -81 | 29.512
| Portrait | 90 | 300 | -82 | 29.512
| Portrait | 90 | 300 | -83 | 29.4825
| Portrait | 90 | 300 | -84 | 29.0545
| Portrait | 90 | 300 | -84.5 | 28.6709
| Portrait | 90 | 300 | -85 | 27.1747
| Portrait | 90 | 300 | -85.5 | 26.0237
| Portrait | 90 | 300 | -86 | 24.1231
| Portrait | 90 | 300 | -86.5 | 21.6824
| Portrait | 90 | 300 | -87 | 18.9275
| Portrait | 90 | 300 | -87.5 | 16.7215
| Portrait | 90 | 300 | -88 | 13.8957
| Portrait | 90 | 300 | -88.5 | 11.3444
| Portrait | 90 | 330 | -80 | 29.512
| Portrait | 90 | 330 | -81 | 29.4825
| Portrait | 90 | 330 | -82 | 29.4825
| Portrait | 90 | 330 | -83 | 29.3052
| Portrait | 90 | 330 | -83.5 | 29.0246
| Portrait | 90 | 330 | -84 | 28.5086
| Portrait | 90 | 330 | -84.5 | 27.5435
| Portrait | 90 | 330 | -85 | 26.1698
| Portrait | 90 | 330 | -85.5 | 24.8152
| Portrait | 90 | 330 | -86 | 22.5619
| Portrait | 90 | 330 | -86.5 | 20.3042
| Portrait | 90 | 330 | -87 | 17.8917
| Portrait | 90 | 330 | -87.5 | 15.3684
| Portrait | 90 | 330 | -88 | 12.6547
| Portrait | 90 | 330 | -88.5 | 10.2643
| Landscape | 45 | 0 | -80 | 29.512
| Landscape | 45 | 0 | -81 | 29.512
| Landscape | 45 | 0 | -82 | 29.512
| Landscape | 45 | 0 | -83 | 29.4382
| Landscape | 45 | 0 | -84 | 29.069
| Landscape | 45 | 0 | -84.5 | 29.0103
| Landscape | 45 | 0 | -85 | 28.4053
| Landscape | 45 | 0 | -85.5 | 27.5598
| Landscape | 45 | 0 | -86 | 26.6183
| Landscape | 45 | 0 | -86.5 | 25.615
| Landscape | 45 | 0 | -87 | 24.3768
| Landscape | 45 | 0 | -87.5 | 22.795
| Landscape | 45 | 0 | -88 | 21.1203
| Landscape | 45 | 0 | -88.5 | 19.233
| Landscape | 45 | 0 | -89 | 17.0831
| Landscape | 45 | 0 | -89.5 | 15.0969
| Landscape | 45 | 0 | -90 | 13.1785
| Landscape | 45 | 0 | -90.5 | 11.2396
| Landscape | 45 | 30 | -80 | 29.2021
| Landscape | 45 | 30 | -81 | 29.0692
| Landscape | 45 | 30 | -81.5 | 28.9067
| Landscape | 45 | 30 | -82 | 29.0249
| Landscape | 45 | 30 | -82.5 | 28.8316
| Landscape | 45 | 30 | -83 | 28.5617
| Landscape | 45 | 30 | -83.5 | 28.2312
| Landscape | 45 | 30 | -84 | 27.815
| Landscape | 45 | 30 | -84.5 | 27.2633
| Landscape | 45 | 30 | -85 | 26.4885
| Landscape | 45 | 30 | -85.5 | 25.5899
| Landscape | 45 | 30 | -86 | 24.4197
| Landscape | 45 | 30 | -86.5 | 22.9058
| Landscape | 45 | 30 | -87 | 21.3077
| Landscape | 45 | 30 | -87.5 | 19.4248
| Landscape | 45 | 30 | -88 | 17.7013
| Landscape | 45 | 30 | -88.5 | 15.8656
| Landscape | 45 | 30 | -89 | 14.1481
| Landscape | 45 | 30 | -89.5 | 12.4379
| Landscape | 45 | 30 | -90 | 10.8944
| Landscape | 45 | 60 | -80 | 29.4824
| Landscape | 45 | 60 | -81 | 29.2612
| Landscape | 45 | 60 | -82 | 29.2021
| Landscape | 45 | 60 | -83 | 29.0986
| Landscape | 45 | 60 | -83.5 | 29.0543
| Landscape | 45 | 60 | -84 | 28.5973
| Landscape | 45 | 60 | -84.5 | 27.9155
| Landscape | 45 | 60 | -85 | 27.0757
| Landscape | 45 | 60 | -85.5 | 26.5298
| Landscape | 45 | 60 | -86 | 25.0955
| Landscape | 45 | 60 | -86.5 | 23.7763
| Landscape | 45 | 60 | -87 | 22.0514
| Landscape | 45 | 60 | -87.5 | 20.3472
| Landscape | 45 | 60 | -88 | 18.2797
| Landscape | 45 | 60 | -88.5 | 16.9118
| Landscape | 45 | 60 | -89 | 15.0673
| Landscape | 45 | 60 | -89.5 | 13.5771
| Landscape | 45 | 60 | -90 | 11.9582
| Landscape | 45 | 60 | -90.5 | 10.3985
| Landscape | 45 | 90 | -80 | 29.4676
| Landscape | 45 | 90 | -81 | 29.3348
| Landscape | 45 | 90 | -82 | 29.0987
| Landscape | 45 | 90 | -82.5 | 28.8921
| Landscape | 45 | 90 | -83 | 28.4746
| Landscape | 45 | 90 | -83.5 | 27.9258
| Landscape | 45 | 90 | -84 | 27.3562
| Landscape | 45 | 90 | -84.5 | 26.6878
| Landscape | 45 | 90 | -85 | 25.6636
| Landscape | 45 | 90 | -85.5 | 24.6705
| Landscape | 45 | 90 | -86 | 23.2687
| Landscape | 45 | 90 | -86.5 | 22.1044
| Landscape | 45 | 90 | -87 | 20.8916
| Landscape | 45 | 90 | -87.5 | 19.3539
| Landscape | 45 | 90 | -88 | 18.0598
| Landscape | 45 | 90 | -88.5 | 16.6832
| Landscape | 45 | 90 | -89 | 15.3005
| Landscape | 45 | 90 | -89.5 | 13.7275
| Landscape | 45 | 90 | -90 | 12.4585
| Landscape | 45 | 90 | -90.5 | 10.8456
| Landscape | 45 | 120 | -80 | 29.4234
| Landscape | 45 | 120 | -81 | 29.3792
| Landscape | 45 | 120 | -82 | 29.2022
| Landscape | 45 | 120 | -83 | 28.9659
| Landscape | 45 | 120 | -83.5 | 28.3169
| Landscape | 45 | 120 | -84 | 28.6457
| Landscape | 45 | 120 | -84.5 | 28.2342
| Landscape | 45 | 120 | -85 | 27.6616
| Landscape | 45 | 120 | -85.5 | 26.8766
| Landscape | 45 | 120 | -86 | 26.4192
| Landscape | 45 | 120 | -86.5 | 25.345
| Landscape | 45 | 120 | -87 | 24.2736
| Landscape | 45 | 120 | -87.5 | 22.8202
| Landscape | 45 | 120 | -88 | 21.47
| Landscape | 45 | 120 | -88.5 | 19.8542
| Landscape | 45 | 120 | -89 | 18.4111
| Landscape | 45 | 120 | -89.5 | 16.6699
| Landscape | 45 | 120 | -90 | 14.9862
| Landscape | 45 | 120 | -90.5 | 13.3822
| Landscape | 45 | 120 | -91 | 11.9169
| Landscape | 45 | 120 | -91.5 | 10.2923
| Landscape | 45 | 150 | -80 | 29.4233
| Landscape | 45 | 150 | -81 | 29.4087
| Landscape | 45 | 150 | -82 | 29.261
| Landscape | 45 | 150 | -83 | 28.9808
| Landscape | 45 | 150 | -83.5 | 28.7592
| Landscape | 45 | 150 | -84 | 27.9228
| Landscape | 45 | 150 | -84.5 | 27.2588
| Landscape | 45 | 150 | -85 | 26.7142
| Landscape | 45 | 150 | -85.5 | 26.0459
| Landscape | 45 | 150 | -86 | 25.0543
| Landscape | 45 | 150 | -86.5 | 23.7099
| Landscape | 45 | 150 | -87 | 22.345
| Landscape | 45 | 150 | -87.5 | 20.5389
| Landscape | 45 | 150 | -88 | 19.0161
| Landscape | 45 | 150 | -88.5 | 17.1818
| Landscape | 45 | 150 | -89 | 15.6073
| Landscape | 45 | 150 | -89.5 | 13.8943
| Landscape | 45 | 150 | -90 | 12.3892
| Landscape | 45 | 150 | -90.5 | 10.6936
| Landscape | 45 | 180 | -80 | 29.512
| Landscape | 45 | 180 | -81 | 29.453
| Landscape | 45 | 180 | -82 | 29.4382
| Landscape | 45 | 180 | -83 | 29.3496
| Landscape | 45 | 180 | -83.5 | 29.202
| Landscape | 45 | 180 | -84 | 28.8332
| Landscape | 45 | 180 | -84.5 | 28.4878
| Landscape | 45 | 180 | -85 | 27.9759
| Landscape | 45 | 180 | -85.5 | 27.4329
| Landscape | 45 | 180 | -86 | 26.5358
| Landscape | 45 | 180 | -86.5 | 25.6222
| Landscape | 45 | 180 | -87 | 24.4846
| Landscape | 45 | 180 | -87.5 | 23.6938
| Landscape | 45 | 180 | -88 | 22.0617
| Landscape | 45 | 180 | -88.5 | 20.4962
| Landscape | 45 | 180 | -89 | 18.7548
| Landscape | 45 | 180 | -89.5 | 16.7703
| Landscape | 45 | 180 | -90 | 14.9065
| Landscape | 45 | 180 | -90.5 | 13.0561
| Landscape | 45 | 180 | -91 | 11.1864
| Landscape | 45 | 210 | -80 | 29.453
| Landscape | 45 | 210 | -81 | 29.3054
| Landscape | 45 | 210 | -82 | 29.1579
| Landscape | 45 | 210 | -82.5 | 29.1726
| Landscape | 45 | 210 | -83 | 28.9514
| Landscape | 45 | 210 | -83.5 | 28.6855
| Landscape | 45 | 210 | -84 | 27.9863
| Landscape | 45 | 210 | -84.5 | 27.3975
| Landscape | 45 | 210 | -85 | 26.4384
| Landscape | 45 | 210 | -85.5 | 25.2859
| Landscape | 45 | 210 | -86 | 23.7011
| Landscape | 45 | 210 | -86.5 | 22.19
| Landscape | 45 | 210 | -87 | 20.409
| Landscape | 45 | 210 | -87.5 | 19.0381
| Landscape | 45 | 210 | -88 | 17.2085
| Landscape | 45 | 210 | -88.5 | 15.6354
| Landscape | 45 | 210 | -89 | 13.856
| Landscape | 45 | 210 | -89.5 | 12.2372
| Landscape | 45 | 210 | -90 | 10.7453
| Landscape | 45 | 240 | -80 | 29.2904
| Landscape | 45 | 240 | -80.5 | 29.0396
| Landscape | 45 | 240 | -81 | 28.8625
| Landscape | 45 | 240 | -81.5 | 28.6044
| Landscape | 45 | 240 | -82 | 28.2178
| Landscape | 45 | 240 | -82.5 | 27.6514
| Landscape | 45 | 240 | -83 | 26.9357
| Landscape | 45 | 240 | -83.5 | 25.9337
| Landscape | 45 | 240 | -84 | 24.8064
| Landscape | 45 | 240 | -84.5 | 23.2879
| Landscape | 45 | 240 | -85 | 21.6352
| Landscape | 45 | 240 | -85.5 | 19.7096
| Landscape | 45 | 240 | -86 | 17.9905
| Landscape | 45 | 240 | -86.5 | 16.1666
| Landscape | 45 | 240 | -87 | 15.0732
| Landscape | 45 | 240 | -87.5 | 13.5048
| Landscape | 45 | 240 | -88 | 12.249
| Landscape | 45 | 240 | -88.5 | 10.7571
| Landscape | 45 | 270 | -80 | 29.4824
| Landscape | 45 | 270 | -81 | 29.4382
| Landscape | 45 | 270 | -82 | 29.1431
| Landscape | 45 | 270 | -82.5 | 28.8922
| Landscape | 45 | 270 | -83 | 28.7401
| Landscape | 45 | 270 | -83.5 | 29.2876
| Landscape | 45 | 270 | -84 | 29.1415
| Landscape | 45 | 270 | -84.5 | 28.8361
| Landscape | 45 | 270 | -85 | 28.3033
| Landscape | 45 | 270 | -85.5 | 27.6262
| Landscape | 45 | 270 | -86 | 26.6937
| Landscape | 45 | 270 | -86.5 | 25.9735
| Landscape | 45 | 270 | -87 | 24.4492
| Landscape | 45 | 270 | -87.5 | 22.3081
| Landscape | 45 | 270 | -88 | 20.5743
| Landscape | 45 | 270 | -88.5 | 18.3314
| Landscape | 45 | 270 | -89 | 16.2537
| Landscape | 45 | 270 | -89.5 | 14.1569
| Landscape | 45 | 270 | -90 | 12.3213
| Landscape | 45 | 270 | -90.5 | 10.4207
| Landscape | 45 | 300 | -80 | 29.4972
| Landscape | 45 | 300 | -81 | 29.4234
| Landscape | 45 | 300 | -82 | 29.3349
| Landscape | 45 | 300 | -83 | 29.1429
| Landscape | 45 | 300 | -83.5 | 28.7592
| Landscape | 45 | 300 | -84 | 28.2932
| Landscape | 45 | 300 | -84.5 | 27.7133
| Landscape | 45 | 300 | -85 | 26.9002
| Landscape | 45 | 300 | -85.5 | 26.2066
| Landscape | 45 | 300 | -86 | 24.9612
| Landscape | 45 | 300 | -86.5 | 23.7586
| Landscape | 45 | 300 | -87 | 22.0381
| Landscape | 45 | 300 | -87.5 | 20.2747
| Landscape | 45 | 300 | -88 | 18.5261
| Landscape | 45 | 300 | -88.5 | 16.6019
| Landscape | 45 | 300 | -89 | 14.7871
| Landscape | 45 | 300 | -89.5 | 12.9528
| Landscape | 45 | 300 | -90 | 11.3607
| Landscape | 45 | 330 | -80 | 29.3644
| Landscape | 45 | 330 | -81 | 29.2464
| Landscape | 45 | 330 | -81.5 | 28.9513
| Landscape | 45 | 330 | -82 | 28.656
| Landscape | 45 | 330 | -82.5 | 28.0571
| Landscape | 45 | 330 | -83 | 27.7781
| Landscape | 45 | 330 | -83.5 | 26.9577
| Landscape | 45 | 330 | -84 | 26.1743
| Landscape | 45 | 330 | -84.5 | 25.2815
| Landscape | 45 | 330 | -85 | 24.1836
| Landscape | 45 | 330 | -85.5 | 22.8954
| Landscape | 45 | 330 | -86 | 21.4139
| Landscape | 45 | 330 | -86.5 | 19.6535
| Landscape | 45 | 330 | -87 | 18.1057
| Landscape | 45 | 330 | -87.5 | 16.4794
| Landscape | 45 | 330 | -88 | 14.8475
| Landscape | 45 | 330 | -88.5 | 13.2435
| Landscape | 45 | 330 | -89 | 11.6735
Note on C1: Alessandro Scannavini: 9 positions based on MOSG141022_R1 TM2 test plan