## Cover Sheet
3GPP TSG-RAN WG4 #75 MIMO OTA Fukuoka, May 25-28, 2015
Tdoc number: | R4-153133
Agenda item: | 7.3.3
Source: | MVG Industries
Title: | 3GPP MIMO OTA Harmonization MPAC data template
Document for: | Approval
Abstract: | This spreadsheet does present a data template for the MPAC testing methodology to be used during the upcoming harmonization testing campaign

## DUT Data
Radiated Measurement Data
ID | <measurement ID>
Lab info | <CTTL, BDA, 8947>
Date
Test methodology | MPAC
eNodeB emulator | <R&S, CMW500, 115474>
eNodeB emulator version | <hardware and 3.2.80>
eNodeB test application name and version | <test application name and version>
eNodeB ant config
eNodeB PHY config LTE FDD | 3GPP TR 37.977 v.12.1.0 table 7.1-1
eNodeB PHY config LTE TDD | R4-151902 Table 7.1-2
Band | <band 13>
DL channel | 5230
UL channel | 23230
RMC - LTE FDD | TS 36.521-1, Annex A.3.2, Table A.3.3.2.1-1, 10 MHz
RMC - LTE TDD | R4-151902 Table 7.1-3
Transmission Mode | TM3
Num subframes per RS EPRE power pt | 20000
Channel emulator | <Anite, F32, 832195>
Channel emulator version | <hardware and firmware version numbers>
Channel model config | 3GPP TR 37.977 v.12.1.0
Channel model | Uma
Emulated vehicular speed | 30 Km/h
UE manufacturer
UE model
UE ID | <990004866782554>
Max theoretical throughput | <35.424>
Device Orientations | Portrait; Landscape
Theta positions | [45 90]; [45]
Num phi positions | 12 positions for each theta position
Phi positions | 0 30 60 90 120 150 180 210 270 300 330
Configuration of testing antennas in chamber | MPAC with 8 dual polarized antennas
Test plan name and version | R4-152462
Comments | <detailed description>

## Raw Data
Frequency (MHz) | Device Orientations | Theta Angle (°) | Phi Angle (°) | RS-EPRE (dBm / 15kHz) | Throughput (Mbps)
751 | Portrait | 45 | 0 | -80 | 35.424
| Portrait | 45 | 0 | -81 | 35.424
| Portrait | 45 | 0 | -82 | 35.424
| Portrait | 45 | 0 | -83 | 35.424
| Portrait | 45 | 0 | -84 | 35.424
| Portrait | 45 | 0 | -85 | 35.424
| Portrait | 45 | 0 | -86 | 35.424
| Portrait | 45 | 0 | -87 | 35.424
| Portrait | 45 | 0 | -88 | 31.001
| Portrait | 45 | 0 | -89 | 25.346
| Portrait | 45 | 0 | -90 | 16.826
| Portrait | 45 | 30 | -80 | 35.424
| Portrait | 45 | 30 | -81 | 35.424
| Portrait | 45 | 30 | -82 | 35.424
| Portrait | 45 | 30 | -83 | 35.424
| Portrait | 45 | 30 | -84 | 35.424
| Portrait | 45 | 30 | -85 | 35.424
| Portrait | 45 | 30 | -86 | 35.226
| Portrait | 45 | 30 | -87 | 35.424
| Portrait | 45 | 30 | -88 | 35.424
| Portrait | 45 | 30 | -89 | 25.35
| Portrait | 45 | 30 | -90 | 21.325
| Portrait | 45 | 30 | -91 | 11.291
| Portrait | 45 | 60 | -80 | 35.424
| Portrait | 45 | 60 | -81 | 35.424
| Portrait | 45 | 60 | -82 | 35.424
| Portrait | 45 | 60 | -83 | 35.424
| Portrait | 45 | 60 | -84 | 35.424
| Portrait | 45 | 60 | -85 | 35.424
| Portrait | 45 | 60 | -86 | 35.424
| Portrait | 45 | 60 | -87 | 34.734
| Portrait | 45 | 60 | -88 | 32.392
| Portrait | 45 | 60 | -89 | 30.379
| Portrait | 45 | 60 | -90 | 23.294
| Portrait | 45 | 60 | -91 | 17.929
| Portrait | 45 | 60 | -92 | 9.899
| Portrait | 45 | 90 | -80 | 35.424
| Portrait | 45 | 90 | -81 | 35.424
| Portrait | 45 | 90 | -82 | 35.424
| Portrait | 45 | 90 | -83 | 35.359
| Portrait | 45 | 90 | -84 | 35.4
| Portrait | 45 | 90 | -85 | 35.411
| Portrait | 45 | 90 | -86 | 35.327
| Portrait | 45 | 90 | -87 | 35.155
| Portrait | 45 | 90 | -88 | 34.46
| Portrait | 45 | 90 | -89 | 32.48
| Portrait | 45 | 90 | -90 | 27.843
| Portrait | 45 | 90 | -91 | 23.478
| Portrait | 45 | 90 | -92 | 15.373
| Portrait | 45 | 120 | -80 | 35.424
| Portrait | 45 | 120 | -81 | 35.378
| Portrait | 45 | 120 | -82 | 35.402
| Portrait | 45 | 120 | -83 | 35.406
| Portrait | 45 | 120 | -84 | 35.387
| Portrait | 45 | 120 | -85 | 35.379
| Portrait | 45 | 120 | -86 | 35.336
| Portrait | 45 | 120 | -87 | 34.89
| Portrait | 45 | 120 | -88 | 33.905
| Portrait | 45 | 120 | -89 | 31.951
| Portrait | 45 | 120 | -90 | 26.606
| Portrait | 45 | 120 | -91 | 22.878
| Portrait | 45 | 120 | -92 | 14.517
| Portrait | 45 | 150 | -80 | 35.424
| Portrait | 45 | 150 | -81 | 35.424
| Portrait | 45 | 150 | -82 | 35.424
| Portrait | 45 | 150 | -83 | 35.424
| Portrait | 45 | 150 | -84 | 35.424
| Portrait | 45 | 150 | -85 | 35.424
| Portrait | 45 | 150 | -86 | 35.424
| Portrait | 45 | 150 | -87 | 33.923
| Portrait | 45 | 150 | -88 | 30.693
| Portrait | 45 | 150 | -89 | 26.295
| Portrait | 45 | 150 | -90 | 20.817
| Portrait | 45 | 150 | -91 | 13.153
| Portrait | 45 | 180 | -80 | 35.26
| Portrait | 45 | 180 | -81 | 35.413
| Portrait | 45 | 180 | -82 | 35.376
| Portrait | 45 | 180 | -83 | 35.108
| Portrait | 45 | 180 | -84 | 34.866
| Portrait | 45 | 180 | -85 | 34.161
| Portrait | 45 | 180 | -86 | 32.557
| Portrait | 45 | 180 | -87 | 29.964
| Portrait | 45 | 180 | -88 | 25.601
| Portrait | 45 | 180 | -89 | 17.787
| Portrait | 45 | 180 | -90 | 10.241
| Portrait | 45 | 210 | -80 | 35.424
| Portrait | 45 | 210 | -81 | 35.424
| Portrait | 45 | 210 | -82 | 35.424
| Portrait | 45 | 210 | -83 | 33.437
| Portrait | 45 | 210 | -84 | 33.421
| Portrait | 45 | 210 | -85 | 31.587
| Portrait | 45 | 210 | -86 | 28.558
| Portrait | 45 | 210 | -87 | 22.504
| Portrait | 45 | 210 | -88 | 14.81
| Portrait | 45 | 240 | -80 | 35.424
| Portrait | 45 | 240 | -81 | 35.424
| Portrait | 45 | 240 | -82 | 35.107
| Portrait | 45 | 240 | -83 | 34.481
| Portrait | 45 | 240 | -84 | 32.787
| Portrait | 45 | 240 | -85 | 32.105
| Portrait | 45 | 240 | -86 | 29
| Portrait | 45 | 240 | -87 | 24.13
| Portrait | 45 | 240 | -88 | 17.304
| Portrait | 45 | 240 | -89 | 10.755
| Portrait | 45 | 270 | -80 | 35.424
| Portrait | 45 | 270 | -81 | 35.424
| Portrait | 45 | 270 | -82 | 35.424
| Portrait | 45 | 270 | -83 | 35.424
| Portrait | 45 | 270 | -84 | 35.424
| Portrait | 45 | 270 | -85 | 35.424
| Portrait | 45 | 270 | -86 | 35.424
| Portrait | 45 | 270 | -87 | 29.204
| Portrait | 45 | 270 | -88 | 24.266
| Portrait | 45 | 270 | -89 | 15.936
| Portrait | 45 | 300 | -80 | 35.424
| Portrait | 45 | 300 | -81 | 35.424
| Portrait | 45 | 300 | -82 | 35.424
| Portrait | 45 | 300 | -83 | 35.424
| Portrait | 45 | 300 | -84 | 34.925
| Portrait | 45 | 300 | -85 | 34.149
| Portrait | 45 | 300 | -86 | 34.157
| Portrait | 45 | 300 | -87 | 31.216
| Portrait | 45 | 300 | -88 | 26.806
| Portrait | 45 | 300 | -89 | 22.695
| Portrait | 45 | 300 | -90 | 16.505
| Portrait | 45 | 330 | -80 | 35.364
| Portrait | 45 | 330 | -81 | 35.39
| Portrait | 45 | 330 | -82 | 35.311
| Portrait | 45 | 330 | -83 | 35.295
| Portrait | 45 | 330 | -84 | 35.096
| Portrait | 45 | 330 | -85 | 34.936
| Portrait | 45 | 330 | -86 | 33.872
| Portrait | 45 | 330 | -87 | 31.534
| Portrait | 45 | 330 | -88 | 29.39
| Portrait | 45 | 330 | -89 | 23.073
| Portrait | 45 | 330 | -90 | 16.121
| Portrait | 90 | 0 | -80 | 35.424
| Portrait | 90 | 0 | -81 | 35.424
| Portrait | 90 | 0 | -82 | 35.056
| Portrait | 90 | 0 | -83 | 34.611
| Portrait | 90 | 0 | -84 | 33.31
| Portrait | 90 | 0 | -85 | 30.059
| Portrait | 90 | 0 | -86 | 23.382
| Portrait | 90 | 0 | -87 | 16.133
| Portrait | 90 | 30 | -80 | 35.323
| Portrait | 90 | 30 | -81 | 34.892
| Portrait | 90 | 30 | -82 | 34.664
| Portrait | 90 | 30 | -83 | 33.448
| Portrait | 90 | 30 | -84 | 31.686
| Portrait | 90 | 30 | -85 | 27.419
| Portrait | 90 | 30 | -86 | 22.209
| Portrait | 90 | 30 | -87 | 14.28
| Portrait | 90 | 60 | -80 | 35.424
| Portrait | 90 | 60 | -81 | 35.129
| Portrait | 90 | 60 | -82 | 34.408
| Portrait | 90 | 60 | -83 | 33.561
| Portrait | 90 | 60 | -84 | 32.389
| Portrait | 90 | 60 | -85 | 27.003
| Portrait | 90 | 60 | -86 | 21.322
| Portrait | 90 | 60 | -87 | 15.171
| Portrait | 90 | 90 | -80 | 35.424
| Portrait | 90 | 90 | -81 | 35.424
| Portrait | 90 | 90 | -82 | 35.424
| Portrait | 90 | 90 | -83 | 34.672
| Portrait | 90 | 90 | -84 | 34.456
| Portrait | 90 | 90 | -85 | 32.454
| Portrait | 90 | 90 | -86 | 29.147
| Portrait | 90 | 90 | -87 | 21.752
| Portrait | 90 | 90 | -88 | 16.27
| Portrait | 90 | 120 | -80 | 35.424
| Portrait | 90 | 120 | -81 | 35.424
| Portrait | 90 | 120 | -82 | 35.424
| Portrait | 90 | 120 | -83 | 35.424
| Portrait | 90 | 120 | -84 | 35.424
| Portrait | 90 | 120 | -85 | 35.424
| Portrait | 90 | 120 | -86 | 30.732
| Portrait | 90 | 120 | -87 | 24.428
| Portrait | 90 | 120 | -88 | 20.109
| Portrait | 90 | 120 | -89 | 13.145
| Portrait | 90 | 150 | -80 | 35.424
| Portrait | 90 | 150 | -81 | 35.424
| Portrait | 90 | 150 | -82 | 35.424
| Portrait | 90 | 150 | -83 | 35.424
| Portrait | 90 | 150 | -84 | 35.424
| Portrait | 90 | 150 | -85 | 35.424
| Portrait | 90 | 150 | -86 | 30.81
| Portrait | 90 | 150 | -87 | 24.926
| Portrait | 90 | 150 | -88 | 20.367
| Portrait | 90 | 150 | -89 | 12.905
| Portrait | 90 | 180 | -80 | 35.424
| Portrait | 90 | 180 | -81 | 35.424
| Portrait | 90 | 180 | -82 | 35.424
| Portrait | 90 | 180 | -83 | 35.424
| Portrait | 90 | 180 | -84 | 35.424
| Portrait | 90 | 180 | -85 | 35.424
| Portrait | 90 | 180 | -86 | 35.424
| Portrait | 90 | 180 | -87 | 29.532
| Portrait | 90 | 180 | -88 | 25.713
| Portrait | 90 | 180 | -89 | 18.356
| Portrait | 90 | 180 | -90 | 10.673
| Portrait | 90 | 210 | -80 | 35.424
| Portrait | 90 | 210 | -81 | 35.424
| Portrait | 90 | 210 | -82 | 35.424
| Portrait | 90 | 210 | -83 | 35.424
| Portrait | 90 | 210 | -84 | 35.424
| Portrait | 90 | 210 | -85 | 34.941
| Portrait | 90 | 210 | -86 | 33.991
| Portrait | 90 | 210 | -87 | 31.034
| Portrait | 90 | 210 | -88 | 26.563
| Portrait | 90 | 210 | -89 | 18.914
| Portrait | 90 | 210 | -90 | 14.042
| Portrait | 90 | 240 | -80 | 35.424
| Portrait | 90 | 240 | -81 | 35.424
| Portrait | 90 | 240 | -82 | 35.424
| Portrait | 90 | 240 | -83 | 35.424
| Portrait | 90 | 240 | -84 | 35.424
| Portrait | 90 | 240 | -85 | 35.424
| Portrait | 90 | 240 | -86 | 35.424
| Portrait | 90 | 240 | -87 | 35.424
| Portrait | 90 | 240 | -88 | 28.443
| Portrait | 90 | 240 | -89 | 23.87
| Portrait | 90 | 240 | -90 | 12.846
| Portrait | 90 | 270 | -80 | 35.424
| Portrait | 90 | 270 | -81 | 35.424
| Portrait | 90 | 270 | -82 | 35.424
| Portrait | 90 | 270 | -83 | 35.424
| Portrait | 90 | 270 | -84 | 35.424
| Portrait | 90 | 270 | -85 | 35.424
| Portrait | 90 | 270 | -86 | 35.424
| Portrait | 90 | 270 | -87 | 33.723
| Portrait | 90 | 270 | -88 | 30.879
| Portrait | 90 | 270 | -89 | 26.839
| Portrait | 90 | 270 | -90 | 18.02
| Portrait | 90 | 270 | -91 | 13.705
| Portrait | 90 | 300 | -80 | 35.424
| Portrait | 90 | 300 | -81 | 35.424
| Portrait | 90 | 300 | -82 | 35.424
| Portrait | 90 | 300 | -83 | 35.424
| Portrait | 90 | 300 | -84 | 35.424
| Portrait | 90 | 300 | -85 | 35.424
| Portrait | 90 | 300 | -86 | 33.736
| Portrait | 90 | 300 | -87 | 31.64
| Portrait | 90 | 300 | -88 | 27.703
| Portrait | 90 | 300 | -89 | 20.798
| Portrait | 90 | 300 | -90 | 14.266
| Portrait | 90 | 330 | -80 | 35.424
| Portrait | 90 | 330 | -81 | 35.424
| Portrait | 90 | 330 | -82 | 35.424
| Portrait | 90 | 330 | -83 | 35.424
| Portrait | 90 | 330 | -84 | 35.424
| Portrait | 90 | 330 | -85 | 32.335
| Portrait | 90 | 330 | -86 | 29.515
| Portrait | 90 | 330 | -87 | 23.439
| Portrait | 90 | 330 | -88 | 15.45
| Landscape | 45 | 0 | -80 | 35.424
| Landscape | 45 | 0 | -81 | 35.424
| Landscape | 45 | 0 | -82 | 35.424
| Landscape | 45 | 0 | -83 | 35.424
| Landscape | 45 | 0 | -84 | 35.424
| Landscape | 45 | 0 | -85 | 35.424
| Landscape | 45 | 0 | -86 | 35.424
| Landscape | 45 | 0 | -87 | 34.427
| Landscape | 45 | 0 | -88 | 32.433
| Landscape | 45 | 0 | -89 | 29.372
| Landscape | 45 | 0 | -90 | 24.378
| Landscape | 45 | 0 | -91 | 14.214
| Landscape | 45 | 30 | -80 | 35.424
| Landscape | 45 | 30 | -81 | 35.424
| Landscape | 45 | 30 | -82 | 35.424
| Landscape | 45 | 30 | -83 | 35.424
| Landscape | 45 | 30 | -84 | 35.424
| Landscape | 45 | 30 | -85 | 35.198
| Landscape | 45 | 30 | -86 | 34.112
| Landscape | 45 | 30 | -87 | 32.28
| Landscape | 45 | 30 | -88 | 28.52
| Landscape | 45 | 30 | -89 | 23.461
| Landscape | 45 | 30 | -90 | 14.86
| Landscape | 45 | 60 | -80 | 35.42
| Landscape | 45 | 60 | -81 | 35.38
| Landscape | 45 | 60 | -82 | 35.277
| Landscape | 45 | 60 | -83 | 35.34
| Landscape | 45 | 60 | -84 | 34.371
| Landscape | 45 | 60 | -85 | 33.438
| Landscape | 45 | 60 | -86 | 30.594
| Landscape | 45 | 60 | -87 | 26.682
| Landscape | 45 | 60 | -88 | 16.68
| Landscape | 45 | 90 | -80 | 35.424
| Landscape | 45 | 90 | -81 | 35.424
| Landscape | 45 | 90 | -82 | 35.424
| Landscape | 45 | 90 | -83 | 35.424
| Landscape | 45 | 90 | -84 | 35.424
| Landscape | 45 | 90 | -85 | 35.424
| Landscape | 45 | 90 | -86 | 27.183
| Landscape | 45 | 90 | -87 | 21.323
| Landscape | 45 | 90 | -88 | 14.116
| Landscape | 45 | 120 | -80 | 35.424
| Landscape | 45 | 120 | -81 | 35.157
| Landscape | 45 | 120 | -82 | 35.102
| Landscape | 45 | 120 | -83 | 32.219
| Landscape | 45 | 120 | -84 | 33.707
| Landscape | 45 | 120 | -85 | 31.603
| Landscape | 45 | 120 | -86 | 26.483
| Landscape | 45 | 120 | -87 | 21.139
| Landscape | 45 | 120 | -88 | 11.097
| Landscape | 45 | 150 | -80 | 35.424
| Landscape | 45 | 150 | -81 | 35.424
| Landscape | 45 | 150 | -82 | 35.424
| Landscape | 45 | 150 | -83 | 35.424
| Landscape | 45 | 150 | -84 | 32.505
| Landscape | 45 | 150 | -85 | 29.909
| Landscape | 45 | 150 | -86 | 24.213
| Landscape | 45 | 150 | -87 | 17.345
| Landscape | 45 | 150 | -88 | 11.449
| Landscape | 45 | 180 | -80 | 35.424
| Landscape | 45 | 180 | -81 | 35.424
| Landscape | 45 | 180 | -82 | 35.424
| Landscape | 45 | 180 | -83 | 35.424
| Landscape | 45 | 180 | -84 | 34.269
| Landscape | 45 | 180 | -85 | 32.496
| Landscape | 45 | 180 | -86 | 29.929
| Landscape | 45 | 180 | -87 | 23.979
| Landscape | 45 | 180 | -88 | 18.692
| Landscape | 45 | 180 | -89 | 9.296
| Landscape | 45 | 210 | -80 | 35.424
| Landscape | 45 | 210 | -81 | 35.424
| Landscape | 45 | 210 | -82 | 35.424
| Landscape | 45 | 210 | -83 | 35.424
| Landscape | 45 | 210 | -84 | 35.424
| Landscape | 45 | 210 | -85 | 33.819
| Landscape | 45 | 210 | -86 | 31.812
| Landscape | 45 | 210 | -87 | 28.646
| Landscape | 45 | 210 | -88 | 19.582
| Landscape | 45 | 210 | -89 | 14.484
| Landscape | 45 | 240 | -80 | 35.424
| Landscape | 45 | 240 | -81 | 35.424
| Landscape | 45 | 240 | -82 | 35.424
| Landscape | 45 | 240 | -83 | 35.424
| Landscape | 45 | 240 | -84 | 35.424
| Landscape | 45 | 240 | -85 | 35.424
| Landscape | 45 | 240 | -86 | 35.424
| Landscape | 45 | 240 | -87 | 29.738
| Landscape | 45 | 240 | -88 | 24.993
| Landscape | 45 | 240 | -89 | 19.827
| Landscape | 45 | 240 | -90 | 12.83
| Landscape | 45 | 270 | -80 | 35.424
| Landscape | 45 | 270 | -81 | 35.424
| Landscape | 45 | 270 | -82 | 35.424
| Landscape | 45 | 270 | -83 | 35.424
| Landscape | 45 | 270 | -84 | 35.424
| Landscape | 45 | 270 | -85 | 34.96
| Landscape | 45 | 270 | -86 | 33.934
| Landscape | 45 | 270 | -87 | 32.524
| Landscape | 45 | 270 | -88 | 28.05
| Landscape | 45 | 270 | -89 | 25.191
| Landscape | 45 | 270 | -90 | 14.653
| Landscape | 45 | 300 | -80 | 35.424
| Landscape | 45 | 300 | -81 | 35.424
| Landscape | 45 | 300 | -82 | 35.424
| Landscape | 45 | 300 | -83 | 35.424
| Landscape | 45 | 300 | -84 | 35.348
| Landscape | 45 | 300 | -85 | 35.163
| Landscape | 45 | 300 | -86 | 34.383
| Landscape | 45 | 300 | -87 | 33.219
| Landscape | 45 | 300 | -88 | 29.266
| Landscape | 45 | 300 | -89 | 26.423
| Landscape | 45 | 300 | -90 | 18.485
| Landscape | 45 | 300 | -91 | 10.203
| Landscape | 45 | 330 | -80 | 35.424
| Landscape | 45 | 330 | -81 | 35.424
| Landscape | 45 | 330 | -82 | 35.424
| Landscape | 45 | 330 | -83 | 35.424
| Landscape | 45 | 330 | -84 | 35.424
| Landscape | 45 | 330 | -85 | 35.424
| Landscape | 45 | 330 | -86 | 35.043
| Landscape | 45 | 330 | -87 | 33.99
| Landscape | 45 | 330 | -88 | 32.101
| Landscape | 45 | 330 | -89 | 27.481
| Landscape | 45 | 330 | -90 | 22.477
| Landscape | 45 | 330 | -91 | 14.999
Note on C1: Alessandro Scannavini: 9 positions based on MOSG141022_R1 TM2 test plan