## Cover
3GPP TSG-RAN WG4 Meeting #78 | Tdoc number: R4-161164
Agenda item: 6.4
Source:
Title: Summary of alignment simulation results for the DL control channel IM
Document for: Information
The spreadsheet provides a summary of the alignment simulations results for the DL Control Channel IM based on the simulation assumptions in R4-158136

## PDCCH_PCFICH
PDCCH/PCFICH alignment results summary | [5 empty] | SINR for 1% Pm-dsg, [dB]
[6 empty] | Intel* | [5 empty] | LG* | [5 empty] | Company 3 | [5 empty] | Company 4 | [5 empty] | Company 5 | [5 empty] | Company 6 | [5 empty] | AVERAGE | [5 empty] | SPAN
Test case # | CFI configuration | CRS pattern | Serving cell PDCCH AL | Interference PDCCH Model | INR profile | LMMSE-MRC | LMMSE-IRC + CRS-IC | E-LMMSE-IRC (Option 1) | E-LMMSE-IRC + CRS-IC (Option 1) | E-LMMSE-IRC (Option 2) | E-LMMSE-IRC + CRS-IC (Option 2) | LMMSE-MRC | LMMSE-IRC + CRS-IC | E-LMMSE-IRC (Option 1) | E-LMMSE-IRC + CRS-IC (Option 1) | E-LMMSE-IRC (Option 2) | E-LMMSE-IRC + CRS-IC (Option 2) | LMMSE-MRC | LMMSE-IRC + CRS-IC | E-LMMSE-IRC (Option 1) | E-LMMSE-IRC + CRS-IC (Option 1) | E-LMMSE-IRC (Option 2) | E-LMMSE-IRC + CRS-IC (Option 2) | LMMSE-MRC | LMMSE-IRC + CRS-IC | E-LMMSE-IRC (Option 1) | E-LMMSE-IRC + CRS-IC (Option 1) | E-LMMSE-IRC (Option 2) | E-LMMSE-IRC + CRS-IC (Option 2) | LMMSE-MRC | LMMSE-IRC + CRS-IC | E-LMMSE-IRC (Option 1) | E-LMMSE-IRC + CRS-IC (Option 1) | E-LMMSE-IRC (Option 2) | E-LMMSE-IRC + CRS-IC (Option 2) | LMMSE-MRC | LMMSE-IRC + CRS-IC | E-LMMSE-IRC (Option 1) | E-LMMSE-IRC + CRS-IC (Option 1) | E-LMMSE-IRC (Option 2) | E-LMMSE-IRC + CRS-IC (Option 2) | LMMSE-MRC | LMMSE-IRC + CRS-IC | E-LMMSE-IRC (Option 1) | E-LMMSE-IRC + CRS-IC (Option 1) | E-LMMSE-IRC (Option 2) | E-LMMSE-IRC + CRS-IC (Option 2) | LMMSE-MRC | LMMSE-IRC + CRS-IC | E-LMMSE-IRC (Option 1) | E-LMMSE-IRC + CRS-IC (Option 1) | E-LMMSE-IRC (Option 2) | E-LMMSE-IRC + CRS-IC (Option 2)
1 | CFIS = 1 CFII = 1 | Colliding CRS | 2 | 100% loading + Uniform power | High | 3.5568 | 1.8288 | -0.72703 | -1.4535 | 1.3317 | 0.8628 | 3.32 | -0.25 |  | -2.49 | [26 empty] | 3.4384 | 0.78942 | -0.72703 | -1.9717 | 1.3317 | 0.8628 | 0.23675 | 2.0788 | 0 | 1.0365 | 0 | 0
2 |  |  |  |  | Medium | 3.6599 | 2.3749 | 1.2197 | 0.61558 | 2.2186 | 1.8548 | 2.62 | 0.3 |  | -0.6 | [26 empty] | 3.1399 | 1.3374 | 1.2197 | 0.0077882 | 2.2186 | 1.8548 | 1.0399 | 2.0749 | 0 | 1.2156 | 0 | 0
3 |  |  |  | 50% loading + Non-Uniform power | High | 3.4679 | 1.6537 | -0.74683 | -1.6127 | 0.85562 | 0.39265 | 4.08 | 0.12 |  | -1.28 | [26 empty] | 3.774 | 0.88686 | -0.74683 | -1.4464 | 0.85562 | 0.39265 | 0.61209 | 1.5337 | 0 | 0.3327 | 0 | 0
4 |  |  |  |  | Medium | 3.4365 | 2.1615 | 1.2446 | 0.72423 | 1.925 | 1.5959 | 3.07 | 0.75 |  | 0.86 | [26 empty] | 3.2533 | 1.4558 | 1.2446 | 0.79211 | 1.925 | 1.5959 | 0.36654 | 1.4115 | 0 | 0.13577 | 0 | 0
5 |  |  | 4 | 100% loading + Uniform power | High | 1.128 | -1.721 | -3.5643 | -4.0926 | -2.7402 | -3.168 | -1.26 | -3.65 |  | -5.99 | [26 empty] | -0.066022 | -2.6855 | -3.5643 | -5.0413 | -2.7402 | -3.168 | 2.388 | 1.929 | 0 | 1.8974 | 0 | 0
6 |  |  |  |  | Medium | 1.1174 | -1.3742 | -2.0524 | -2.2529 | -1.5815 | -1.9157 | -1.81 | -3.03 |  | -3.36 | [26 empty] | -0.34632 | -2.2021 | -2.0524 | -2.8064 | -1.5815 | -1.9157 | 2.9274 | 1.6558 | 0 | 1.1071 | 0 | 0
7 |  |  |  | 50% loading + Non-Uniform power | High | 0.68397 | -2.6106 | -3.9187 | -4.7328 | -3.1081 | -3.4631 | 0.31 | -3.47 |  | -5.42 | [26 empty] | 0.49698 | -3.0403 | -3.9187 | -5.0764 | -3.1081 | -3.4631 | 0.37397 | 0.85944 | 0 | 0.68721 | 0 | 0
8 |  |  |  |  | Medium | 0.57319 | -1.8701 | -2.2977 | -2.5107 | -2.0069 | -2.2179 | -0.43 | -2.78 |  | -2.62 | [26 empty] | 0.071595 | -2.3251 | -2.2977 | -2.5653 | -2.0069 | -2.2179 | 1.0032 | 0.90986 | 0 | 0.10933 | 0 | 0
9 |  | Non-Colliding CRS | 2 | 100% loading + Uniform power | High | 3.2872 | 0.70964 | 1.6241 | -0.11525 | 1.6241 | -0.11525 | 2.28 | 0.58 |  | -0.84 | [26 empty] | 2.7836 | 0.64482 | 1.6241 | -0.47762 | 1.6241 | -0.11525 | 1.0072 | 0.12964 | 0 | 0.72475 | 0 | 0
10 |  |  |  |  | Medium | 3.3959 | 1.2542 | 2.6021 | 1.0736 | 2.6021 | 1.0736 | 1.8 | 0.76 |  | 0.72 | [26 empty] | 2.5979 | 1.0071 | 2.6021 | 0.89681 | 2.6021 | 1.0736 | 1.5959 | 0.49417 | 0 | 0.35361 | 0 | 0
11 |  |  |  | 50% loading + Non-Uniform power | High | 3.1907 | 0.31644 | 1.5769 | -0.11104 | 1.5769 | -0.11104 | 4.16 | 1.07 |  | -0.01 | [26 empty] | 3.6754 | 0.69322 | 1.5769 | -0.060518 | 1.5769 | -0.11104 | 0.96929 | 0.75356 | 0 | 0.10104 | 0 | 0
12 |  |  |  |  | Medium | 3.2987 | 1.1433 | 2.5075 | 1.0956 | 2.5075 | 1.0956 | 3.27 | 1.1 |  | 0.6 | [26 empty] | 3.2843 | 1.1217 | 2.5075 | 0.84781 | 2.5075 | 1.0956 | 0.028653 | 0.0433 | 0 | 0.49563 | 0 | 0
13 |  |  | 4 | 100% loading + Uniform power | High | 0.7123 | -2.6887 | -2.3731 | -3.3571 | -2.3731 | -3.3571 | 0.14 | -2.33 |  | -3.63 | [26 empty] | 0.42615 | -2.5094 | -2.3731 | -3.4936 | -2.3731 | -3.3571 | 0.5723 | 0.35874 | 0 | 0.27287 | 0 | 0
14 |  |  |  |  | Medium | 0.84322 | -1.7795 | -1.3121 | -2.0172 | -1.3121 | -2.0172 | -0.38 | -2.07 |  | -3.29 | [26 empty] | 0.23161 | -1.9247 | -1.3121 | -2.6536 | -1.3121 | -2.0172 | 1.2232 | 0.29053 | 0 | 1.2728 | 0 | 0
15 |  |  |  | 50% loading + Non-Uniform power | High | 0.40098 | -3.0656 | -2.6345 | -3.6303 | -2.6345 | -3.6303 | 0.17 | -2.77 |  | -3.28 | [26 empty] | 0.28549 | -2.9178 | -2.6345 | -3.4551 | -2.6345 | -3.6303 | 0.23098 | 0.29564 | 0 | 0.35025 | 0 | 0
16 |  |  |  |  | Medium | 0.26975 | -2.1846 | -1.7442 | -2.3119 | -1.7442 | -2.3119 | -0.62 | -2.45 |  | -3.14 | [26 empty] | -0.17512 | -2.3173 | -1.7442 | -2.7259 | -1.7442 | -2.3119 | 0.88975 | 0.26544 | 0 | 0.82813 | 0 | 0
17 | CFIS = 3 CFII = 3 | Colliding CRS | 2 | 100% loading + Uniform power | High | 4.5911 | 1.8877 | -1.2594 | -1.7596 | 0.84737 | 0.21859 | 2.31 | 0.46 |  | -0.15 | [26 empty] | 3.4506 | 1.1738 | -1.2594 | -0.95479 | 0.84737 | 0.21859 | 2.2811 | 1.4277 | 0 | 1.6096 | 0 | 0
18 |  |  |  |  | Medium | 3.7645 | 2.2118 | 0.59152 | 0.32719 | 1.8005 | 1.3109 | 1.94 | 1.1 |  | 0.7 | [26 empty] | 2.8522 | 1.6559 | 0.59152 | 0.5136 | 1.8005 | 1.3109 | 1.8245 | 1.1118 | 0 | 0.37281 | 0 | 0
19 |  |  |  | 50% loading + Non-Uniform power | High | 4.5919 | 2.0162 | -1.2904 | -2.2203 | 1.0875 | 0.52588 | 4.77 | 2.06 |  | 1.5 | [26 empty] | 4.6809 | 2.0381 | -1.2904 | -0.36015 | 1.0875 | 0.52588 | 0.17815 | 0.043834 | 0 | 3.7203 | 0 | 0
20 |  |  |  |  | Medium | 3.9016 | 2.4892 | 1.1495 | 0.4686 | 2.0532 | 1.6869 | 3.72 | 2.37 |  | 2.2 | [26 empty] | 3.8108 | 2.4296 | 1.1495 | 1.3343 | 2.0532 | 1.6869 | 0.18161 | 0.11924 | 0 | 1.7314 | 0 | 0
21 |  |  | 4 | 100% loading + Uniform power | High | 1.3994 | -0.62895 | -3.5317 | -4.6356 | -1.1158 | -2.0088 | -0.72 | -3.11 |  | -3.12 | [26 empty] | 0.33969 | -1.8695 | -3.5317 | -3.8778 | -1.1158 | -2.0088 | 2.1194 | 2.481 | 0 | 1.5156 | 0 | 0
22 |  |  |  |  | Medium | 1.5048 | -0.40009 | -1.7744 | -2.2103 | -0.54857 | -1.4044 | -1.35 | -2.49 |  | -2.54 | [26 empty] | 0.077407 | -1.445 | -1.7744 | -2.3752 | -0.54857 | -1.4044 | 2.8548 | 2.0899 | 0 | 0.32966 | 0 | 0
23 |  |  |  | 50% loading + Non-Uniform power | High | 0.74059 | -1.4214 | -4.1983 | -5.9889 | -2.5617 | -3.3739 | 0.59 | -2.27 |  | -2.79 | [26 empty] | 0.66529 | -1.8457 | -4.1983 | -4.3895 | -2.5617 | -3.3739 | 0.15059 | 0.84859 | 0 | 3.1989 | 0 | 0
24 |  |  |  |  | Medium | 0.91158 | -1.3955 | -2.1676 | -2.6091 | -1.5596 | -1.9392 | -0.19 | -1.52 |  | -1.71 | [26 empty] | 0.36079 | -1.4578 | -2.1676 | -2.1595 | -1.5596 | -1.9392 | 1.1016 | 0.12449 | 0 | 0.89908 | 0 | 0
25 |  | Non-Colliding CRS | 2 | 100% loading + Uniform power | High | 4.0469 | 2.1171 | -0.84218 | -0.99438 | 1.1139 | 0.83301 | 2.65 | 2.19 |  | 2.32 | [26 empty] | 3.3484 | 2.1535 | -0.84218 | 0.66281 | 1.1139 | 0.83301 | 1.3969 | 0.07293 | 0 | 3.3144 | 0 | 0
26 |  |  |  |  | Medium | 3.6422 | 2.4715 | 1.3845 | 1.1626 | 1.9689 | 1.863 | 2.22 | 2.1 |  | 1.51 | [26 empty] | 2.9311 | 2.2858 | 1.3845 | 1.3363 | 1.9689 | 1.863 | 1.4222 | 0.3715 | 0 | 0.34735 | 0 | 0
27 |  |  |  | 50% loading + Non-Uniform power | High | 4.2806 | 2.3309 | -0.41468 | -0.55286 | 1.5985 | 1.3622 | 4.63 | 4.21 |  | 3.91 | [26 empty] | 4.4553 | 3.2704 | -0.41468 | 1.6786 | 1.5985 | 1.3622 | 0.34939 | 1.8791 | 0 | 4.4629 | 0 | 0
28 |  |  |  |  | Medium | 3.6373 | 2.7106 | 1.9408 | 1.8304 | 2.5195 | 2.3501 | 3.96 | 3.06 |  | 3.35 | [26 empty] | 3.7987 | 2.8853 | 1.9408 | 2.5902 | 2.5195 | 2.3501 | 0.3227 | 0.34943 | 0 | 1.5196 | 0 | 0
29 |  |  | 4 | 100% loading + Uniform power | High | 1.0802 | -0.19727 | -3.1543 | -3.3296 | -0.87023 | -1.0877 | -0.3 | -1.48 |  | -1.37 | [26 empty] | 0.3901 | -0.83863 | -3.1543 | -2.3498 | -0.87023 | -1.0877 | 1.3802 | 1.2827 | 0 | 1.9596 | 0 | 0
30 |  |  |  |  | Medium | 1.1968 | 0.22698 | -1.4708 | -1.5559 | -0.058752 | -0.23189 | -1.16 | -2.18 |  | -1.95 | [26 empty] | 0.018382 | -0.97651 | -1.4708 | -1.753 | -0.058752 | -0.23189 | 2.3568 | 2.407 | 0 | 0.39408 | 0 | 0
31 |  |  |  | 50% loading + Non-Uniform power | High | 0.39906 | -0.76338 | -3.6567 | -3.8284 | -2.0002 | -2.4344 | 1.02 | 0.75 |  | 1.11 | [26 empty] | 0.70953 | -0.0066916 | -3.6567 | -1.3592 | -2.0002 | -2.4344 | 0.62094 | 1.5134 | 0 | 4.9384 | 0 | 0
32 |  |  |  |  | Medium | 0.76229 | -0.58298 | -1.6642 | -1.7548 | -1.279 | -1.4937 | 0.19 | -0.53 |  | 0.17 | [26 empty] | 0.47614 | -0.55649 | -1.6642 | -0.7924 | -1.279 | -1.4937 | 0.57229 | 0.052982 | 0 | 1.9248 | 0 | 0
Note * | LG simulation results are provided without PCFICH detection of interference cells. (first symbol : EIRC+CRSIC, second/third symbols : IRC+CRSIC) Intel simulation results are provided with PCFICH detection of interference cells.

## PHICH
PHICH alignment results summary |  |  |  | SINR for 0.1% Pm-an, [dB]
|  |  |  | Intel | [5 empty] | LG | [5 empty] | Company 3 | [5 empty] | Company 4 | [5 empty] | Company 5 | [5 empty] | Company 6 | [5 empty] | AVERAGE | [5 empty] | SPAN
Test case # | CRS pattern | Interference PDCCH Model | INR profile | LMMSE-MRC | LMMSE-IRC + CRS-IC | E-LMMSE-IRC (Option 1) | E-LMMSE-IRC + CRS-IC (Option 1) | E-LMMSE-IRC (Option 2) | E-LMMSE-IRC + CRS-IC (Option 2) | LMMSE-MRC | LMMSE-IRC + CRS-IC | E-LMMSE-IRC (Option 1) | E-LMMSE-IRC + CRS-IC (Option 1) | E-LMMSE-IRC (Option 2) | E-LMMSE-IRC + CRS-IC (Option 2) | LMMSE-MRC | LMMSE-IRC + CRS-IC | E-LMMSE-IRC (Option 1) | E-LMMSE-IRC + CRS-IC (Option 1) | E-LMMSE-IRC (Option 2) | E-LMMSE-IRC + CRS-IC (Option 2) | LMMSE-MRC | LMMSE-IRC + CRS-IC | E-LMMSE-IRC (Option 1) | E-LMMSE-IRC + CRS-IC (Option 1) | E-LMMSE-IRC (Option 2) | E-LMMSE-IRC + CRS-IC (Option 2) | LMMSE-MRC | LMMSE-IRC + CRS-IC | E-LMMSE-IRC (Option 1) | E-LMMSE-IRC + CRS-IC (Option 1) | E-LMMSE-IRC (Option 2) | E-LMMSE-IRC + CRS-IC (Option 2) | LMMSE-MRC | LMMSE-IRC + CRS-IC | E-LMMSE-IRC (Option 1) | E-LMMSE-IRC + CRS-IC (Option 1) | E-LMMSE-IRC (Option 2) | E-LMMSE-IRC + CRS-IC (Option 2) | LMMSE-MRC | LMMSE-IRC + CRS-IC | E-LMMSE-IRC (Option 1) | E-LMMSE-IRC + CRS-IC (Option 1) | E-LMMSE-IRC (Option 2) | E-LMMSE-IRC + CRS-IC (Option 2) | LMMSE-MRC | LMMSE-IRC + CRS-IC | E-LMMSE-IRC (Option 1) | E-LMMSE-IRC + CRS-IC (Option 1) | E-LMMSE-IRC (Option 2) | E-LMMSE-IRC + CRS-IC (Option 2)
1 | Colliding CRS | 100% loading + Uniform power | High | 3.4336 | 1.5656 | -2.0106 | -3.1714 | 0.82862 | 0.10597 | 4.97 | 2.71 |  | -1.22 | [26 empty] | 4.2018 | 2.1378 | -2.0106 | -2.1957 | 0.82862 | 0.10597 | 1.5364 | 1.1444 | 0 | 1.9514 | 0 | 0
2 |  |  | Medium | 3.372 | 1.8786 | 1.156 | 0.29365 | 1.8786 | 1.2168 | 4.27 | 3.21 |  | 2.06 | [26 empty] | 3.821 | 2.5443 | 1.156 | 1.1768 | 1.8786 | 1.2168 | 0.89795 | 1.3314 | 0 | 1.7664 | 0 | 0
3 |  | 50% loading + Non-Uniform power | High | 4.3271 | 1.8924 | -1.7305 | -2.6175 | 0.82862 | 0.56558 | 5.19 | 2.26 |  | -0.47 | [26 empty] | 4.7586 | 2.0762 | -1.7305 | -1.5438 | 0.82862 | 0.56558 | 0.86288 | 0.36762 | 0 | 2.1475 | 0 | 0
4 |  |  | Medium | 3.372 | 2.6156 | 0.77282 | -0.10984 | 1.7728 | 1.7365 | 4.3 | 2.43 |  | 1.56 | [26 empty] | 3.836 | 2.5228 | 0.77282 | 0.72508 | 1.7728 | 1.7365 | 0.92795 | 0.18558 | 0 | 1.6698 | 0 | 0
5 | Non-Colliding CRS | 100% loading + Uniform power | High | 2.8402 | 0.68647 | 1.051 | -0.43442 | 1.051 | -0.43442 | 4.95 | 2.71 |  | 2.35 | [26 empty] | 3.8951 | 1.6982 | 1.051 | 0.95779 | 1.051 | -0.43442 | 2.1098 | 2.0235 | 0 | 2.7844 | 0 | 0
6 |  |  | Medium | 2.7471 | 0.61558 | 1.9549 | 0.82645 | 1.9549 | 0.82645 | 4.42 | 3.02 |  | 2.07 | [26 empty] | 3.5835 | 1.8178 | 1.9549 | 1.4482 | 1.9549 | 0.82645 | 1.6729 | 2.4044 | 0 | 1.2436 | 0 | 0
7 |  | 50% loading + Non-Uniform power | High | 2.5656 | -0.31353 | 0.097592 | -0.22355 | 0.097592 | -0.22355 | 4.35 | 2.36 |  | 1.51 | [26 empty] | 3.4578 | 1.0232 | 0.097592 | 0.64323 | 0.097592 | -0.22355 | 1.7844 | 2.6735 | 0 | 1.7335 | 0 | 0
8 |  |  | Medium | 3.4912 | 1.5172 | 2.4636 | 1.6156 | 2.4636 | 1.6156 | 4.21 | 2.55 |  | 2.15 | [26 empty] | 3.8506 | 2.0336 | 2.4636 | 1.8828 | 2.4636 | 1.6156 | 0.71877 | 1.0328 | 0 | 0.53442 | 0 | 0

## EPDCCH
EPDCCH alignment results summary |  |  | SINR for 1% Pm-dsg, [dB]
|  |  | Intel |  |  | LG |  |  | Company 3 |  |  | Company 4 |  |  | Company 5 |  |  | Company 6 |  |  | AVERAGE |  |  | SPAN
Test case # | EPDCCH FRC | INR profile | LMMSE-MRC | LMMSE-IRC | LMMSE-IRC + CRS-IC | LMMSE-MRC | LMMSE-IRC | LMMSE-IRC + CRS-IC | LMMSE-MRC | LMMSE-IRC | LMMSE-IRC + CRS-IC | LMMSE-MRC | LMMSE-IRC | LMMSE-IRC + CRS-IC | LMMSE-MRC | LMMSE-IRC | LMMSE-IRC + CRS-IC | LMMSE-MRC | LMMSE-IRC | LMMSE-IRC + CRS-IC | LMMSE-MRC | LMMSE-IRC | LMMSE-IRC + CRS-IC | LMMSE-MRC | LMMSE-IRC | LMMSE-IRC + CRS-IC
1 | EPDCCH AL 2, Localized | High | 9.2954 | 5.6329 | 4.1087 | 8.81 | 6.13 | 4.02 | [12 empty] | 9.0527 | 5.8814 | 4.0643 | 0.48542 | 0.49712 | 0.088651
2 |  | Medium | 8.591 | 6.8708 | 6.3809 | 8.55 | 7.02 | 6.43 | [12 empty] | 8.5705 | 6.9454 | 6.4054 | 0.040993 | 0.14921 | 0.049147
3 | EPDCCH AL 4, Distributed | High | 1.8889 | -2.7306 | -4.4657 | 0.26 | -4.06 | -7.08 | [12 empty] | 1.0744 | -3.3953 | -5.7728 | 1.6289 | 1.3294 | 2.6143
4 |  | Medium | 2.3728 | -1.0515 | -1.5389 | -0.66 | -3.12 | -3.39 | [12 empty] | 0.85639 | -2.0858 | -2.4645 | 3.0328 | 2.0685 | 1.8511