## Cover Sheet
3GPP TSG-RAN WG4 #75 MIMO OTA Fukuoka, May 25-28, 2015
Tdoc number: | R4-153133
Agenda item: | 7.3.3
Source: | MVG Industries
Title: | 3GPP MIMO OTA Harmonization MPAC data template
Document for: | Approval
Abstract: | This spreadsheet does present a data template for the MPAC testing methodology to be used during the upcoming harmonization testing campaign

## DUT Data
Radiated Measurement Data
ID | <measurement ID>
Lab info | <CTTL, BDA, 8947>
Date
Test methodology | MPAC
eNodeB emulator | <R&S, CMW500, 115474>
eNodeB emulator version | <hardware and 3.2.80>
eNodeB test application name and version | <test application name and version>
eNodeB ant config
eNodeB PHY config LTE FDD | 3GPP TR 37.977 v.12.1.0 table 7.1-1
eNodeB PHY config LTE TDD | R4-151902 Table 7.1-2
Band | <band 7>
DL channel | 3100
UL channel | 21100
RMC - LTE FDD | TS 36.521-1, Annex A.3.2, Table A.3.3.2.1-1, 10 MHz
RMC - LTE TDD | R4-151902 Table 7.1-3
Transmission Mode | TM3
Num subframes per RS EPRE power pt | 20000
Channel emulator | <Spirent,VR5>
Channel emulator version | <hardware and firmware version numbers>
Channel model config | 3GPP TR 37.977 v.12.1.0
Channel model | Uma
Emulated vehicular speed | 30 Km/h
UE manufacturer
UE model
UE ID | <990004866782554>
Max theoretical throughput | <35.424>
Device Orientations | Portrait; Landscape
Theta positions | [45 90]; [45]
Num phi positions | 12 positions for each theta position
Phi positions | 0 30 60 90 120 150 180 210 270 300 330
Configuration of testing antennas in chamber | MPAC with 8 dual polarized antennas
Test plan name and version | R4-152462
Comments | <detailed description>

## Raw Data
Frequency (MHz) | Device Orientations | Theta Angle (°) | Phi Angle (°) | RS-EPRE (dBm / 15kHz) | Throughput (Mbps)
2655 | Portrait | 45 | 0 | -75 | 35.2667
| Portrait | 45 | 0 | -76 | 35.2077
| Portrait | 45 | 0 | -77 | 35.1093
| Portrait | 45 | 0 | -78 | 34.8731
| Portrait | 45 | 0 | -78.5 | 34.7648
| Portrait | 45 | 0 | -79 | 34.5483
| Portrait | 45 | 0 | -79.5 | 34.2343
| Portrait | 45 | 0 | -80 | 33.8152
| Portrait | 45 | 0 | -80.5 | 33.5417
| Portrait | 45 | 0 | -81 | 32.8391
| Portrait | 45 | 0 | -81.5 | 32.2516
| Portrait | 45 | 0 | -82 | 31.2036
| Portrait | 45 | 0 | -82.5 | 30.1192
| Portrait | 45 | 0 | -83 | 28.4386
| Portrait | 45 | 0 | -83.5 | 27.0649
| Portrait | 45 | 0 | -84 | 27.0639
| Portrait | 45 | 0 | -84.5 | 25.2682
| Portrait | 45 | 0 | -85 | 22.7363
| Portrait | 45 | 0 | -85.5 | 20.3393
| Portrait | 45 | 0 | -86 | 17.4158
| Portrait | 45 | 0 | -86.5 | 16.1278
| Portrait | 45 | 0 | -87 | 15.0955
| Portrait | 45 | 0 | -87.5 | 13.3401
| Portrait | 45 | 30 | -75 | 35.4142
| Portrait | 45 | 30 | -76 | 35.3946
| Portrait | 45 | 30 | -77 | 35.4142
| Portrait | 45 | 30 | -78 | 35.3454
| Portrait | 45 | 30 | -79 | 35.2765
| Portrait | 45 | 30 | -80 | 35.1091
| Portrait | 45 | 30 | -81 | 34.7351
| Portrait | 45 | 30 | -81.5 | 34.7749
| Portrait | 45 | 30 | -82 | 34.4401
| Portrait | 45 | 30 | -82.5 | 33.586
| Portrait | 45 | 30 | -83 | 32.8567
| Portrait | 45 | 30 | -83.5 | 32.096
| Portrait | 45 | 30 | -84 | 30.8326
| Portrait | 45 | 30 | -84.5 | 29.5239
| Portrait | 45 | 30 | -85 | 27.4024
| Portrait | 45 | 30 | -85.5 | 25.276
| Portrait | 45 | 30 | -86 | 21.9826
| Portrait | 45 | 30 | -86.5 | 18.8161
| Portrait | 45 | 30 | -87 | 14.8938
| Portrait | 45 | 30 | -87.5 | 11.9703
| Portrait | 45 | 60 | -75 | 35.424
| Portrait | 45 | 60 | -76 | 35.424
| Portrait | 45 | 60 | -77 | 35.424
| Portrait | 45 | 60 | -78 | 35.424
| Portrait | 45 | 60 | -79 | 35.4044
| Portrait | 45 | 60 | -80 | 35.3454
| Portrait | 45 | 60 | -81 | 35.247
| Portrait | 45 | 60 | -82 | 35.0501
| Portrait | 45 | 60 | -82.5 | 34.6861
| Portrait | 45 | 60 | -83 | 34.197
| Portrait | 45 | 60 | -83.5 | 33.6095
| Portrait | 45 | 60 | -84 | 32.7258
| Portrait | 45 | 60 | -84.5 | 31.7478
| Portrait | 45 | 60 | -85 | 29.7198
| Portrait | 45 | 60 | -85.5 | 28.0352
| Portrait | 45 | 60 | -86 | 24.9493
| Portrait | 45 | 60 | -86.5 | 22.078
| Portrait | 45 | 60 | -87 | 18.2926
| Portrait | 45 | 60 | -87.5 | 14.9872
| Portrait | 45 | 60 | -88 | 11.1133
| Portrait | 45 | 90 | -75 | 35.424
| Portrait | 45 | 90 | -76 | 35.424
| Portrait | 45 | 90 | -77 | 35.424
| Portrait | 45 | 90 | -78 | 35.4142
| Portrait | 45 | 90 | -79 | 35.3946
| Portrait | 45 | 90 | -80 | 35.2767
| Portrait | 45 | 90 | -81 | 35.0993
| Portrait | 45 | 90 | -82 | 34.9815
| Portrait | 45 | 90 | -82.5 | 34.6861
| Portrait | 45 | 90 | -83 | 33.9736
| Portrait | 45 | 90 | -83.5 | 33.3931
| Portrait | 45 | 90 | -84 | 32.4385
| Portrait | 45 | 90 | -84.5 | 31.4319
| Portrait | 45 | 90 | -85 | 29.4659
| Portrait | 45 | 90 | -85.5 | 27.5992
| Portrait | 45 | 90 | -86 | 24.355
| Portrait | 45 | 90 | -86.5 | 21.5092
| Portrait | 45 | 90 | -87 | 17.8458
| Portrait | 45 | 90 | -87.5 | 14.6173
| Portrait | 45 | 90 | -88 | 10.9735
| Portrait | 45 | 120 | -75 | 35.4044
| Portrait | 45 | 120 | -76 | 35.424
| Portrait | 45 | 120 | -77 | 35.424
| Portrait | 45 | 120 | -78 | 35.424
| Portrait | 45 | 120 | -79 | 35.424
| Portrait | 45 | 120 | -80 | 35.424
| Portrait | 45 | 120 | -81 | 35.3355
| Portrait | 45 | 120 | -82 | 35.1978
| Portrait | 45 | 120 | -83 | 35.0699
| Portrait | 45 | 120 | -83.5 | 34.942
| Portrait | 45 | 120 | -84 | 34.6272
| Portrait | 45 | 120 | -84.5 | 33.8486
| Portrait | 45 | 120 | -85 | 32.7367
| Portrait | 45 | 120 | -85.5 | 31.4291
| Portrait | 45 | 120 | -86 | 29.1441
| Portrait | 45 | 120 | -86.5 | 26.6152
| Portrait | 45 | 120 | -87 | 22.939
| Portrait | 45 | 120 | -87.5 | 19.372
| Portrait | 45 | 120 | -88 | 15.0522
| Portrait | 45 | 120 | -88.5 | 11.4282
| Portrait | 45 | 150 | -75 | 35.424
| Portrait | 45 | 150 | -76 | 35.424
| Portrait | 45 | 150 | -77 | 35.424
| Portrait | 45 | 150 | -78 | 35.4142
| Portrait | 45 | 150 | -79 | 35.4044
| Portrait | 45 | 150 | -80 | 35.3256
| Portrait | 45 | 150 | -81 | 35.306
| Portrait | 45 | 150 | -82 | 35.1582
| Portrait | 45 | 150 | -83 | 35.1091
| Portrait | 45 | 150 | -83.5 | 34.8436
| Portrait | 45 | 150 | -84 | 34.5288
| Portrait | 45 | 150 | -84.5 | 33.7413
| Portrait | 45 | 150 | -85 | 32.5497
| Portrait | 45 | 150 | -85.5 | 31.3188
| Portrait | 45 | 150 | -86 | 29.0103
| Portrait | 45 | 150 | -86.5 | 26.506
| Portrait | 45 | 150 | -87 | 22.9065
| Portrait | 45 | 150 | -87.5 | 19.367
| Portrait | 45 | 150 | -88 | 15.0219
| Portrait | 45 | 150 | -88.5 | 11.5895
| Portrait | 45 | 180 | -75 | 35.424
| Portrait | 45 | 180 | -76 | 35.424
| Portrait | 45 | 180 | -77 | 35.424
| Portrait | 45 | 180 | -78 | 35.424
| Portrait | 45 | 180 | -79 | 35.4044
| Portrait | 45 | 180 | -80 | 35.3553
| Portrait | 45 | 180 | -81 | 35.0895
| Portrait | 45 | 180 | -81.5 | 34.8435
| Portrait | 45 | 180 | -82 | 34.2629
| Portrait | 45 | 180 | -82.5 | 33.523
| Portrait | 45 | 180 | -83 | 33.1598
| Portrait | 45 | 180 | -83.5 | 33.1716
| Portrait | 45 | 180 | -84 | 31.5953
| Portrait | 45 | 180 | -84.5 | 29.8054
| Portrait | 45 | 180 | -85 | 26.7244
| Portrait | 45 | 180 | -85.5 | 23.6819
| Portrait | 45 | 180 | -86 | 19.2195
| Portrait | 45 | 180 | -86.5 | 15.0798
| Portrait | 45 | 180 | -87 | 16.6877
| Portrait | 45 | 180 | -87.5 | 13.9748
| Portrait | 45 | 210 | -75 | 35.424
| Portrait | 45 | 210 | -76 | 35.424
| Portrait | 45 | 210 | -77 | 35.424
| Portrait | 45 | 210 | -78 | 35.424
| Portrait | 45 | 210 | -79 | 35.3946
| Portrait | 45 | 210 | -80 | 35.3749
| Portrait | 45 | 210 | -81 | 35.2177
| Portrait | 45 | 210 | -81.5 | 35.0795
| Portrait | 45 | 210 | -82 | 34.7451
| Portrait | 45 | 210 | -82.5 | 34.4304
| Portrait | 45 | 210 | -83 | 33.9205
| Portrait | 45 | 210 | -83.5 | 33.4856
| Portrait | 45 | 210 | -84 | 32.5959
| Portrait | 45 | 210 | -84.5 | 31.0748
| Portrait | 45 | 210 | -85 | 31.7242
| Portrait | 45 | 210 | -85.5 | 30.6772
| Portrait | 45 | 210 | -86 | 27.2843
| Portrait | 45 | 210 | -86.5 | 23.9889
| Portrait | 45 | 210 | -87 | 19.3524
| Portrait | 45 | 210 | -87.5 | 14.887
| Portrait | 45 | 210 | -88 | 10.2651
| Portrait | 45 | 240 | -75 | 35.424
| Portrait | 45 | 240 | -76 | 35.3946
| Portrait | 45 | 240 | -77 | 35.2667
| Portrait | 45 | 240 | -78 | 35.1386
| Portrait | 45 | 240 | -79 | 34.8631
| Portrait | 45 | 240 | -79.5 | 34.4894
| Portrait | 45 | 240 | -80 | 34.6575
| Portrait | 45 | 240 | -80.5 | 34.1331
| Portrait | 45 | 240 | -81 | 33.085
| Portrait | 45 | 240 | -81.5 | 31.9996
| Portrait | 45 | 240 | -82 | 29.9225
| Portrait | 45 | 240 | -82.5 | 27.6081
| Portrait | 45 | 240 | -83 | 25.3803
| Portrait | 45 | 240 | -83.5 | 24.0598
| Portrait | 45 | 240 | -84 | 25.6332
| Portrait | 45 | 240 | -84.5 | 24.1454
| Portrait | 45 | 240 | -85 | 21.9599
| Portrait | 45 | 240 | -85.5 | 19.0582
| Portrait | 45 | 240 | -86 | 14.3379
| Portrait | 45 | 240 | -86.5 | 10.4963
| Portrait | 45 | 270 | -75 | 35.4043
| Portrait | 45 | 270 | -76 | 35.3945
| Portrait | 45 | 270 | -77 | 35.3453
| Portrait | 45 | 270 | -78 | 35.3256
| Portrait | 45 | 270 | -79 | 35.1189
| Portrait | 45 | 270 | -80 | 34.7255
| Portrait | 45 | 270 | -80.5 | 34.1548
| Portrait | 45 | 270 | -81 | 33.6489
| Portrait | 45 | 270 | -81.5 | 32.8952
| Portrait | 45 | 270 | -82 | 31.2922
| Portrait | 45 | 270 | -82.5 | 29.6627
| Portrait | 45 | 270 | -83 | 26.9714
| Portrait | 45 | 270 | -83.5 | 24.5735
| Portrait | 45 | 270 | -84 | 23.4832
| Portrait | 45 | 270 | -84.5 | 26.6842
| Portrait | 45 | 270 | -85 | 24.5891
| Portrait | 45 | 270 | -85.5 | 22.9745
| Portrait | 45 | 270 | -86 | 19.0847
| Portrait | 45 | 270 | -86.5 | 15.8799
| Portrait | 45 | 270 | -87 | 11.9172
| Portrait | 45 | 300 | -75 | 35.424
| Portrait | 45 | 300 | -76 | 35.424
| Portrait | 45 | 300 | -77 | 35.4142
| Portrait | 45 | 300 | -78 | 35.4044
| Portrait | 45 | 300 | -79 | 35.3453
| Portrait | 45 | 300 | -80 | 35.0797
| Portrait | 45 | 300 | -80.5 | 34.8533
| Portrait | 45 | 300 | -81 | 34.5288
| Portrait | 45 | 300 | -81.5 | 34.3377
| Portrait | 45 | 300 | -82 | 33.6105
| Portrait | 45 | 300 | -82.5 | 32.6924
| Portrait | 45 | 300 | -83 | 31.2548
| Portrait | 45 | 300 | -83.5 | 29.3843
| Portrait | 45 | 300 | -84 | 26.6605
| Portrait | 45 | 300 | -84.5 | 24.2142
| Portrait | 45 | 300 | -85 | 25.4944
| Portrait | 45 | 300 | -85.5 | 24.8164
| Portrait | 45 | 300 | -86 | 25.0605
| Portrait | 45 | 300 | -86.5 | 22.2758
| Portrait | 45 | 300 | -87 | 18.4323
| Portrait | 45 | 300 | -87.5 | 14.6006
| Portrait | 45 | 300 | -88 | 10.7964
| Portrait | 45 | 330 | -75 | 35.424
| Portrait | 45 | 330 | -76 | 35.3551
| Portrait | 45 | 330 | -77 | 35.365
| Portrait | 45 | 330 | -78 | 35.2764
| Portrait | 45 | 330 | -79 | 35.1092
| Portrait | 45 | 330 | -80 | 34.9223
| Portrait | 45 | 330 | -80.5 | 34.6171
| Portrait | 45 | 330 | -81 | 33.8172
| Portrait | 45 | 330 | -81.5 | 33.2267
| Portrait | 45 | 330 | -82 | 32.3056
| Portrait | 45 | 330 | -82.5 | 31.4034
| Portrait | 45 | 330 | -83 | 29.8035
| Portrait | 45 | 330 | -83.5 | 28.045
| Portrait | 45 | 330 | -84 | 25.585
| Portrait | 45 | 330 | -84.5 | 23.0148
| Portrait | 45 | 330 | -85 | 20.479
| Portrait | 45 | 330 | -85.5 | 21.6618
| Portrait | 45 | 330 | -86 | 23.5619
| Portrait | 45 | 330 | -86.5 | 21.5506
| Portrait | 45 | 330 | -87 | 18.1243
| Portrait | 45 | 330 | -87.5 | 14.8289
| Portrait | 45 | 330 | -88 | 11.1871
| Portrait | 90 | 0 | -75 | 35.424
| Portrait | 90 | 0 | -76 | 35.424
| Portrait | 90 | 0 | -77 | 35.424
| Portrait | 90 | 0 | -78 | 35.424
| Portrait | 90 | 0 | -79 | 35.3749
| Portrait | 90 | 0 | -80 | 35.2272
| Portrait | 90 | 0 | -80.5 | 35.0304
| Portrait | 90 | 0 | -81 | 34.2825
| Portrait | 90 | 0 | -81.5 | 34.1025
| Portrait | 90 | 0 | -82 | 33.8772
| Portrait | 90 | 0 | -82.5 | 33.5879
| Portrait | 90 | 0 | -83 | 32.9237
| Portrait | 90 | 0 | -83.5 | 31.366
| Portrait | 90 | 0 | -84 | 28.7141
| Portrait | 90 | 0 | -84.5 | 25.9806
| Portrait | 90 | 0 | -85 | 21.8143
| Portrait | 90 | 0 | -85.5 | 18.4175
| Portrait | 90 | 0 | -86 | 13.8164
| Portrait | 90 | 30 | -75 | 35.424
| Portrait | 90 | 30 | -76 | 35.424
| Portrait | 90 | 30 | -77 | 35.424
| Portrait | 90 | 30 | -78 | 35.424
| Portrait | 90 | 30 | -79 | 35.424
| Portrait | 90 | 30 | -80 | 35.4044
| Portrait | 90 | 30 | -81 | 35.1091
| Portrait | 90 | 30 | -82 | 34.9029
| Portrait | 90 | 30 | -82.5 | 34.391
| Portrait | 90 | 30 | -83 | 34.2039
| Portrait | 90 | 30 | -83.5 | 34.1016
| Portrait | 90 | 30 | -84 | 33.1008
| Portrait | 90 | 30 | -84.5 | 31.7449
| Portrait | 90 | 30 | -85 | 29.2297
| Portrait | 90 | 30 | -85.5 | 26.8051
| Portrait | 90 | 30 | -86 | 22.9469
| Portrait | 90 | 30 | -86.5 | 19.1998
| Portrait | 90 | 30 | -87 | 14.9509
| Portrait | 90 | 30 | -87.5 | 11.1861
| Portrait | 90 | 60 | -75 | 35.424
| Portrait | 90 | 60 | -76 | 35.424
| Portrait | 90 | 60 | -77 | 35.4044
| Portrait | 90 | 60 | -78 | 35.424
| Portrait | 90 | 60 | -79 | 35.424
| Portrait | 90 | 60 | -80 | 35.424
| Portrait | 90 | 60 | -81 | 35.3061
| Portrait | 90 | 60 | -82 | 35.0896
| Portrait | 90 | 60 | -82.5 | 34.8043
| Portrait | 90 | 60 | -83 | 34.44
| Portrait | 90 | 60 | -83.5 | 34.1783
| Portrait | 90 | 60 | -84 | 33.0702
| Portrait | 90 | 60 | -84.5 | 31.8688
| Portrait | 90 | 60 | -85 | 29.2149
| Portrait | 90 | 60 | -85.5 | 26.6212
| Portrait | 90 | 60 | -86 | 22.5877
| Portrait | 90 | 60 | -86.5 | 18.6143
| Portrait | 90 | 60 | -87 | 13.962
| Portrait | 90 | 90 | -75 | 35.424
| Portrait | 90 | 90 | -76 | 35.424
| Portrait | 90 | 90 | -77 | 35.424
| Portrait | 90 | 90 | -78 | 35.4044
| Portrait | 90 | 90 | -79 | 35.424
| Portrait | 90 | 90 | -80 | 35.4044
| Portrait | 90 | 90 | -81 | 35.3256
| Portrait | 90 | 90 | -82 | 35.0406
| Portrait | 90 | 90 | -82.5 | 34.7058
| Portrait | 90 | 90 | -83 | 33.1814
| Portrait | 90 | 90 | -83.5 | 34.0661
| Portrait | 90 | 90 | -84 | 33.0003
| Portrait | 90 | 90 | -84.5 | 31.974
| Portrait | 90 | 90 | -85 | 29.4659
| Portrait | 90 | 90 | -85.5 | 27.0757
| Portrait | 90 | 90 | -86 | 22.7049
| Portrait | 90 | 90 | -86.5 | 18.9381
| Portrait | 90 | 90 | -87 | 14.4146
| Portrait | 90 | 90 | -87.5 | 10.5908
| Portrait | 90 | 120 | -75 | 35.424
| Portrait | 90 | 120 | -76 | 35.424
| Portrait | 90 | 120 | -77 | 35.424
| Portrait | 90 | 120 | -78 | 35.424
| Portrait | 90 | 120 | -79 | 35.424
| Portrait | 90 | 120 | -80 | 35.424
| Portrait | 90 | 120 | -81 | 35.3846
| Portrait | 90 | 120 | -82 | 35.1289
| Portrait | 90 | 120 | -83 | 35.0994
| Portrait | 90 | 120 | -83.5 | 34.7154
| Portrait | 90 | 120 | -84 | 33.953
| Portrait | 90 | 120 | -84.5 | 33.0369
| Portrait | 90 | 120 | -85 | 30.9852
| Portrait | 90 | 120 | -85.5 | 28.7545
| Portrait | 90 | 120 | -86 | 24.908
| Portrait | 90 | 120 | -86.5 | 20.8263
| Portrait | 90 | 120 | -87 | 15.6033
| Portrait | 90 | 120 | -87.5 | 11.4449
| Portrait | 90 | 150 | -75 | 35.424
| Portrait | 90 | 150 | -76 | 35.424
| Portrait | 90 | 150 | -77 | 35.424
| Portrait | 90 | 150 | -78 | 35.424
| Portrait | 90 | 150 | -79 | 35.424
| Portrait | 90 | 150 | -80 | 35.424
| Portrait | 90 | 150 | -81 | 35.424
| Portrait | 90 | 150 | -82 | 35.4044
| Portrait | 90 | 150 | -83 | 35.247
| Portrait | 90 | 150 | -83.5 | 34.7844
| Portrait | 90 | 150 | -84 | 33.6329
| Portrait | 90 | 150 | -84.5 | 30.625
| Portrait | 90 | 150 | -85 | 26.9743
| Portrait | 90 | 150 | -85.5 | 23.3257
| Portrait | 90 | 150 | -86 | 18.0692
| Portrait | 90 | 150 | -86.5 | 13.715
| Portrait | 90 | 180 | -75 | 35.424
| Portrait | 90 | 180 | -76 | 35.424
| Portrait | 90 | 180 | -77 | 35.4044
| Portrait | 90 | 180 | -78 | 35.424
| Portrait | 90 | 180 | -79 | 35.424
| Portrait | 90 | 180 | -80 | 35.3749
| Portrait | 90 | 180 | -81 | 34.9715
| Portrait | 90 | 180 | -81.5 | 34.5187
| Portrait | 90 | 180 | -82 | 34.4075
| Portrait | 90 | 180 | -82.5 | 34.3141
| Portrait | 90 | 180 | -83 | 33.1135
| Portrait | 90 | 180 | -83.5 | 31.5363
| Portrait | 90 | 180 | -84 | 28.8626
| Portrait | 90 | 180 | -84.5 | 26.0701
| Portrait | 90 | 180 | -85 | 21.5467
| Portrait | 90 | 180 | -85.5 | 17.7543
| Portrait | 90 | 180 | -86 | 12.8274
| Portrait | 90 | 210 | -75 | 35.424
| Portrait | 90 | 210 | -76 | 35.424
| Portrait | 90 | 210 | -77 | 35.424
| Portrait | 90 | 210 | -78 | 35.424
| Portrait | 90 | 210 | -79 | 35.424
| Portrait | 90 | 210 | -80 | 35.4044
| Portrait | 90 | 210 | -81 | 35.424
| Portrait | 90 | 210 | -82 | 35.0598
| Portrait | 90 | 210 | -82.5 | 34.5187
| Portrait | 90 | 210 | -83 | 32.0754
| Portrait | 90 | 210 | -83.5 | 30.0622
| Portrait | 90 | 210 | -84 | 26.4961
| Portrait | 90 | 210 | -84.5 | 22.8967
| Portrait | 90 | 210 | -85 | 17.3529
| Portrait | 90 | 210 | -85.5 | 13.2063
| Portrait | 90 | 240 | -75 | 35.424
| Portrait | 90 | 240 | -76 | 35.424
| Portrait | 90 | 240 | -77 | 35.4044
| Portrait | 90 | 240 | -78 | 35.3652
| Portrait | 90 | 240 | -79 | 35.2174
| Portrait | 90 | 240 | -80 | 35.2075
| Portrait | 90 | 240 | -80.5 | 35.0009
| Portrait | 90 | 240 | -81 | 34.4696
| Portrait | 90 | 240 | -81.5 | 34.2176
| Portrait | 90 | 240 | -82 | 33.1244
| Portrait | 90 | 240 | -82.5 | 31.6475
| Portrait | 90 | 240 | -83 | 28.849
| Portrait | 90 | 240 | -83.5 | 25.9412
| Portrait | 90 | 240 | -84 | 21.3862
| Portrait | 90 | 240 | -84.5 | 17.284
| Portrait | 90 | 240 | -85 | 12.1681
| Portrait | 90 | 270 | -75 | 35.424
| Portrait | 90 | 270 | -76 | 35.424
| Portrait | 90 | 270 | -77 | 35.424
| Portrait | 90 | 270 | -78 | 35.4044
| Portrait | 90 | 270 | -79 | 35.3846
| Portrait | 90 | 270 | -80 | 35.247
| Portrait | 90 | 270 | -80.5 | 34.9616
| Portrait | 90 | 270 | -81 | 34.4203
| Portrait | 90 | 270 | -81.5 | 34.8267
| Portrait | 90 | 270 | -82 | 34.5866
| Portrait | 90 | 270 | -82.5 | 33.8594
| Portrait | 90 | 270 | -83 | 32.4809
| Portrait | 90 | 270 | -83.5 | 30.7627
| Portrait | 90 | 270 | -84 | 27.732
| Portrait | 90 | 270 | -84.5 | 24.5331
| Portrait | 90 | 270 | -85 | 19.5599
| Portrait | 90 | 270 | -85.5 | 15.5364
| Portrait | 90 | 270 | -86 | 10.6282
| Portrait | 90 | 300 | -75 | 35.424
| Portrait | 90 | 300 | -76 | 35.424
| Portrait | 90 | 300 | -77 | 35.4044
| Portrait | 90 | 300 | -78 | 35.424
| Portrait | 90 | 300 | -79 | 35.4044
| Portrait | 90 | 300 | -80 | 35.2962
| Portrait | 90 | 300 | -80.5 | 35.0502
| Portrait | 90 | 300 | -81 | 34.686
| Portrait | 90 | 300 | -81.5 | 35.1692
| Portrait | 90 | 300 | -82 | 34.8415
| Portrait | 90 | 300 | -82.5 | 34.3869
| Portrait | 90 | 300 | -83 | 33.4167
| Portrait | 90 | 300 | -83.5 | 32.0784
| Portrait | 90 | 300 | -84 | 29.4433
| Portrait | 90 | 300 | -84.5 | 26.5946
| Portrait | 90 | 300 | -85 | 21.9177
| Portrait | 90 | 300 | -85.5 | 17.8045
| Portrait | 90 | 300 | -86 | 12.5932
| Portrait | 90 | 330 | -75 | 35.424
| Portrait | 90 | 330 | -76 | 35.424
| Portrait | 90 | 330 | -77 | 35.4044
| Portrait | 90 | 330 | -78 | 35.424
| Portrait | 90 | 330 | -79 | 35.4044
| Portrait | 90 | 330 | -80 | 35.2962
| Portrait | 90 | 330 | -80.5 | 35.1188
| Portrait | 90 | 330 | -81 | 34.7256
| Portrait | 90 | 330 | -81.5 | 35.2864
| Portrait | 90 | 330 | -82 | 34.7746
| Portrait | 90 | 330 | -82.5 | 34.4498
| Portrait | 90 | 330 | -83 | 33.458
| Portrait | 90 | 330 | -83.5 | 32.23
| Portrait | 90 | 330 | -84 | 30.0149
| Portrait | 90 | 330 | -84.5 | 27.671
| Portrait | 90 | 330 | -85 | 23.8
| Portrait | 90 | 330 | -85.5 | 20.3698
| Portrait | 90 | 330 | -86 | 15.6524
| Portrait | 90 | 330 | -86.5 | 11.6723
| Landscape | 45 | 0 | -80 | 35.365
| Landscape | 45 | 0 | -81 | 34.9714
| Landscape | 45 | 0 | -82 | 34.7451
| Landscape | 45 | 0 | -82.5 | 34.3712
| Landscape | 45 | 0 | -83 | 33.9293
| Landscape | 45 | 0 | -83.5 | 33.0752
| Landscape | 45 | 0 | -84 | 33.1776
| Landscape | 45 | 0 | -84.5 | 32.9827
| Landscape | 45 | 0 | -85 | 31.4348
| Landscape | 45 | 0 | -85.5 | 29.5318
| Landscape | 45 | 0 | -86 | 25.7168
| Landscape | 45 | 0 | -86.5 | 22.2226
| Landscape | 45 | 0 | -87 | 17.4728
| Landscape | 45 | 0 | -87.5 | 13.2653
| Landscape | 45 | 30 | -80 | 34.991
| Landscape | 45 | 30 | -81 | 34.7548
| Landscape | 45 | 30 | -81.5 | 34.6075
| Landscape | 45 | 30 | -82 | 34.1537
| Landscape | 45 | 30 | -82.5 | 33.5151
| Landscape | 45 | 30 | -83 | 32.1601
| Landscape | 45 | 30 | -83.5 | 31.0767
| Landscape | 45 | 30 | -84 | 29.338
| Landscape | 45 | 30 | -84.5 | 30.7097
| Landscape | 45 | 30 | -85 | 27.6907
| Landscape | 45 | 30 | -85.5 | 24.723
| Landscape | 45 | 30 | -86 | 20.0677
| Landscape | 45 | 30 | -86.5 | 16.0786
| Landscape | 45 | 30 | -87 | 11.4025
| Landscape | 45 | 60 | -80 | 35.2174
| Landscape | 45 | 60 | -81 | 34.9715
| Landscape | 45 | 60 | -81.5 | 34.8828
| Landscape | 45 | 60 | -82 | 34.4301
| Landscape | 45 | 60 | -82.5 | 34.4549
| Landscape | 45 | 60 | -83 | 33.6764
| Landscape | 45 | 60 | -83.5 | 32.6412
| Landscape | 45 | 60 | -84 | 33.4816
| Landscape | 45 | 60 | -84.5 | 32.6708
| Landscape | 45 | 60 | -85 | 30.5709
| Landscape | 45 | 60 | -85.5 | 28.232
| Landscape | 45 | 60 | -86 | 24.3156
| Landscape | 45 | 60 | -86.5 | 20.5498
| Landscape | 45 | 60 | -87 | 15.6948
| Landscape | 45 | 60 | -87.5 | 11.684
| Landscape | 45 | 90 | -80 | 35.3354
| Landscape | 45 | 90 | -81 | 35.2666
| Landscape | 45 | 90 | -82 | 35.0797
| Landscape | 45 | 90 | -83 | 34.8929
| Landscape | 45 | 90 | -83.5 | 34.4107
| Landscape | 45 | 90 | -84 | 32.1227
| Landscape | 45 | 90 | -84.5 | 32.0508
| Landscape | 45 | 90 | -85 | 30.9675
| Landscape | 45 | 90 | -85.5 | 28.9591
| Landscape | 45 | 90 | -86 | 25.4925
| Landscape | 45 | 90 | -86.5 | 21.9137
| Landscape | 45 | 90 | -87 | 17.6579
| Landscape | 45 | 90 | -87.5 | 13.4857
| Landscape | 45 | 120 | -80 | 35.2962
| Landscape | 45 | 120 | -81 | 34.9714
| Landscape | 45 | 120 | -82 | 34.7353
| Landscape | 45 | 120 | -82.5 | 34.3318
| Landscape | 45 | 120 | -83 | 33.6213
| Landscape | 45 | 120 | -83.5 | 33.2514
| Landscape | 45 | 120 | -84 | 32.7161
| Landscape | 45 | 120 | -84.5 | 32.7072
| Landscape | 45 | 120 | -85 | 31.1928
| Landscape | 45 | 120 | -85.5 | 29.4512
| Landscape | 45 | 120 | -86 | 26.8209
| Landscape | 45 | 120 | -86.5 | 23.7892
| Landscape | 45 | 120 | -87 | 19.988
| Landscape | 45 | 120 | -87.5 | 16.3698
| Landscape | 45 | 120 | -88 | 12.302
| Landscape | 45 | 150 | -80 | 35.3157
| Landscape | 45 | 150 | -81 | 35.001
| Landscape | 45 | 150 | -81.5 | 34.6959
| Landscape | 45 | 150 | -82 | 34.8327
| Landscape | 45 | 150 | -82.5 | 34.6358
| Landscape | 45 | 150 | -83 | 34.0523
| Landscape | 45 | 150 | -83.5 | 33.4087
| Landscape | 45 | 150 | -84 | 33.0703
| Landscape | 45 | 150 | -84.5 | 33.0398
| Landscape | 45 | 150 | -85 | 31.9495
| Landscape | 45 | 150 | -85.5 | 30.2541
| Landscape | 45 | 150 | -86 | 27.5697
| Landscape | 45 | 150 | -86.5 | 24.7417
| Landscape | 45 | 150 | -87 | 21.0763
| Landscape | 45 | 150 | -87.5 | 17.6618
| Landscape | 45 | 150 | -88 | 13.406
| Landscape | 45 | 180 | -80 | 35.424
| Landscape | 45 | 180 | -81 | 35.424
| Landscape | 45 | 180 | -82 | 35.2666
| Landscape | 45 | 180 | -83 | 34.8434
| Landscape | 45 | 180 | -83.5 | 34.7451
| Landscape | 45 | 180 | -84 | 34.3908
| Landscape | 45 | 180 | -84.5 | 33.9086
| Landscape | 45 | 180 | -85 | 32.8361
| Landscape | 45 | 180 | -85.5 | 32.9286
| Landscape | 45 | 180 | -86 | 32.7387
| Landscape | 45 | 180 | -86.5 | 31.3719
| Landscape | 45 | 180 | -87 | 29.0251
| Landscape | 45 | 180 | -87.5 | 26.2669
| Landscape | 45 | 180 | -88 | 22.6537
| Landscape | 45 | 180 | -88.5 | 19.0512
| Landscape | 45 | 180 | -89 | 14.8829
| Landscape | 45 | 180 | -89.5 | 11.6368
| Landscape | 45 | 210 | -80 | 35.4044
| Landscape | 45 | 210 | -81 | 35.3354
| Landscape | 45 | 210 | -82 | 35.0993
| Landscape | 45 | 210 | -83 | 34.7453
| Landscape | 45 | 210 | -83.5 | 34.5779
| Landscape | 45 | 210 | -84 | 34.1212
| Landscape | 45 | 210 | -84.5 | 33.888
| Landscape | 45 | 210 | -85 | 33.7384
| Landscape | 45 | 210 | -85.5 | 33.8506
| Landscape | 45 | 210 | -86 | 32.778
| Landscape | 45 | 210 | -86.5 | 31.4221
| Landscape | 45 | 210 | -87 | 28.9168
| Landscape | 45 | 210 | -87.5 | 26.1724
| Landscape | 45 | 210 | -88 | 22.1292
| Landscape | 45 | 210 | -88.5 | 18.4411
| Landscape | 45 | 210 | -89 | 13.961
| Landscape | 45 | 240 | -80 | 35.3847
| Landscape | 45 | 240 | -81 | 35.3256
| Landscape | 45 | 240 | -82 | 35.1486
| Landscape | 45 | 240 | -82.5 | 34.8533
| Landscape | 45 | 240 | -83 | 34.3122
| Landscape | 45 | 240 | -83.5 | 33.454
| Landscape | 45 | 240 | -84 | 32.354
| Landscape | 45 | 240 | -84.5 | 32.2615
| Landscape | 45 | 240 | -85 | 33.2257
| Landscape | 45 | 240 | -85.5 | 32.786
| Landscape | 45 | 240 | -86 | 31.5293
| Landscape | 45 | 240 | -86.5 | 29.7335
| Landscape | 45 | 240 | -87 | 26.4056
| Landscape | 45 | 240 | -87.5 | 22.939
| Landscape | 45 | 240 | -88 | 18.7393
| Landscape | 45 | 240 | -88.5 | 14.5651
| Landscape | 45 | 240 | -89 | 10.1313
| Landscape | 45 | 270 | -80 | 35.4044
| Landscape | 45 | 270 | -81 | 35.2961
| Landscape | 45 | 270 | -82 | 35.0503
| Landscape | 45 | 270 | -82.5 | 34.8141
| Landscape | 45 | 270 | -83 | 34.4598
| Landscape | 45 | 270 | -83.5 | 33.4363
| Landscape | 45 | 270 | -84 | 32.4071
| Landscape | 45 | 270 | -84.5 | 32.5104
| Landscape | 45 | 270 | -85 | 31.9839
| Landscape | 45 | 270 | -85.5 | 32.7475
| Landscape | 45 | 270 | -86 | 31.8728
| Landscape | 45 | 270 | -86.5 | 30.4774
| Landscape | 45 | 270 | -87 | 27.981
| Landscape | 45 | 270 | -87.5 | 25.28
| Landscape | 45 | 270 | -88 | 21.5201
| Landscape | 45 | 270 | -88.5 | 17.8911
| Landscape | 45 | 270 | -89 | 13.5162
| Landscape | 45 | 300 | -80 | 35.0109
| Landscape | 45 | 300 | -80.5 | 34.7746
| Landscape | 45 | 300 | -81 | 34.3712
| Landscape | 45 | 300 | -81.5 | 33.4157
| Landscape | 45 | 300 | -82 | 32.4966
| Landscape | 45 | 300 | -82.5 | 31.428
| Landscape | 45 | 300 | -83 | 29.8732
| Landscape | 45 | 300 | -83.5 | 29.767
| Landscape | 45 | 300 | -84 | 28.7268
| Landscape | 45 | 300 | -84.5 | 26.7953
| Landscape | 45 | 300 | -85 | 27.8069
| Landscape | 45 | 300 | -85.5 | 26.8445
| Landscape | 45 | 300 | -86 | 23.68
| Landscape | 45 | 300 | -86.5 | 20.5125
| Landscape | 45 | 300 | -87 | 16.363
| Landscape | 45 | 300 | -87.5 | 12.6847
| Landscape | 45 | 330 | -80 | 34.7453
| Landscape | 45 | 330 | -80.5 | 34.3713
| Landscape | 45 | 330 | -81 | 34.564
| Landscape | 45 | 330 | -81.5 | 34.2275
| Landscape | 45 | 330 | -82 | 34.1468
| Landscape | 45 | 330 | -82.5 | 33.7503
| Landscape | 45 | 330 | -83 | 32.9611
| Landscape | 45 | 330 | -83.5 | 32.042
| Landscape | 45 | 330 | -84 | 30.4223
| Landscape | 45 | 330 | -84.5 | 28.7633
| Landscape | 45 | 330 | -85 | 26.8356
| Landscape | 45 | 330 | -85.5 | 25.5898
| Landscape | 45 | 330 | -86 | 25.516
| Landscape | 45 | 330 | -86.5 | 22.4382
| Landscape | 45 | 330 | -87 | 18.1814
| Landscape | 45 | 330 | -87.5 | 14.4117
| Landscape | 45 | 330 | -88 | 10.3782
Note on C1: Alessandro Scannavini: 9 positions based on MOSG141022_R1 TM2 test plan