## Cover page
R4-163500
TSG RAN WG4 meeting #79
Nanjing, China, 23 – 27 May, 2016
Agenda item: 6.14
Source: Samsung
Title: Summary of CSI results for FD-MIMO (FDD mode)
Document for: Information
version 0.1.0
These result spreadsheets summarize CSI results for FD-MIMO
Revision information
date | Rev | Name | Comments

## Simulation Assumption （Class A）
Parameter | Unit | Test 1(Single PMI test) | Test 2 (Multiple PMI test)
Bandwidth | MHz | 10 | 10
Transmission mode |  | 9 | 9
Propagation channel |  | EPA5 | EVA5
Precoding granularity (only for reporting and following PMI) |  | 50 | 6
Correlation and antenna configuration |  | 2D High XP 12 x 2 (N1,N2,P) = (2,3,2) | 2D High XP 16 x 2 (N1,N2,P) =(2,4,2)
Beamforming model |  | [Annex B.4.3] | [Annex B.4.3]
Cell-specific reference signals |  | Antenna ports 0,1 | Antenna ports 0,1
CSI reference signals |  | Antenna ports | Antenna ports
|  | 15,…,26 | 15,…,30
Number of CSI-RS ports |  | 12 | 16
CDM Type |  | CDM2 | CDM4
CSI-RS periodicity and subframe offset TCSI-RS / ICSI-RS |  | 5/1 | 5/1
NZP-CSI-RS-Configuration-List |  | {0,1,2} | {0,1}
eMIMO-Type |  | Class A | Class A
codebookConfig-N1 |  | 2 | 2
codebookConfig-N2 |  | 3 | 4
codebook-Over-Sampling-RateConfig-O1 |  | 8 | 8
codebook-Over-Sampling-RateConfig-O2 |  | 4 | 8
Codebook-Config |  | 1,2,3,4 | 1,2,3,4
codebookSubsetRestriction-1 |  | 0x01 FFFF FFFF FFFF FFFF FFFF FFFF FFFF FFFF FFFF FFFF FFFF FFFF | 0x02 FFFF FFFF FFFF FFFF FFFF FFFF FFFF FFFF FFFF FFFF FFFF FFFF FFFF FFFF FFFF FFFF FFFF FFFF FFFF FFFF FFFF FFFF FFFF FFFF FFFF FFFF FFFF FFFF FFFF FFFF FFFF FFFF
codebookSubsetRestriction-2 |  | (Codebook-Config 1): 0000 0000 1111 (Codebook-Config 2,3,4): 0x 00 000000 0000 FFFF | (Codebook-Config 1): 0000 1111 0000 (Codebook-Config 1): 0x 00 000000 FFFF 0000
Reporting mode |  | PUSCH 3-1 | PUSCH 1-2
Reporting interval | ms | 5 | 5
PMI delay | ms | 8 | 8
Measurement channel |  | 64QAM 1/2 (R.XX-1) | 16QAM 1/2 (R.XX-2)
Rank Number of PDSCH |  | 1 | 2
Max number of HARQ transmissions |  | 4 | 4
Redundancy version coding sequence |  | {0,1,2,3} | {0,1,2,3}

## Simulation Assumption (Class B)
Parameter | Unit | Test 1
Bandwidth | MHz | 10
Transmission mode |  | 9
Propagation channel |  | EPA5
Precoding granularity (only for reporting and following PMI) |  | 50
Correlation and antenna configuration |  | Option 1: 8x2 ULA Low Option2: 8×2 XP High
Beamforming model |  | [Annex B.4.3]
Cell-specific reference signals |  | Antenna ports 0,1
CSI reference signals |  | Antenna ports
15,…,22
Number of CSI-RS ports |  | 8
CSI-RS periodicity and subframe offset TCSI-RS / ICSI-RS |  | 5/1
CSI-RS reference signal configuration |  | 6
eMIMO-Type |  | Class B
alternativeCodebookEnabledCLASSB_K1 |  | TRUE
codebookSubsetRestriction-3 |  | 0x 000 0000 0000 FFFF
Reporting mode |  | PUCCH 1-1
Reporting interval | ms | 5
PMI delay | ms | 8
Measurement channel |  | Option 1: 16QAM 1/2 Option2: 64QAM 1/2
Rank Number of PDSCH |  | 1
Max number of HARQ transmissions |  | 4
Redundancy version coding sequence |  | {0,1,2,3}

## FRC
Paramter | Unit | Value
Reference channel |  | 12 CSI-RS ports 2 CRS ports 64QAM 1/2 | 16 CSI-RS ports 2 CRS ports 16QAM 1/2 | 8 CSI-RS ports 2 CRS ports 16QAM 1/2 | 8 CSI-RS ports 2 CRS ports 64QAM 1/2
|  | FDD | FDD | FDD | FDD
Channel bandwidth | MHz | 10 | 10 | 10 | 10
Allocated resource blocks (Note 1) |  | 50 | 50 | 50 | 50
Allocated subframes per Radio Frame |  | 10 | 10 | 10 | 10
Modulation |  | 64QAM | 16QAM | 16QAM | 64QAM
Target Coding Rate |  | 1/2 | 1/2 | 1/2 | 1/2
Information Bit Payload
For Sub-Frames (Non CSI-RS subframe) | Bits | 18336 | 11448 | 11448 | 18336
For Sub-Frames (CSI-RS subframe) | Bits | 16416 | 9912 | 11448 | 16416
For Sub-Frames (ZeroPowerCSI-RS subframe) | Bits | N/A | N/A | N/A | N/A
For Sub-Frame 5 | Bits | N/A | N/A | N/A | N/A
For Sub-Frame 0 | Bits | 14688 | 9528 | 9528 | 14688
Number of Code Blocks per Sub-Frame
For Sub-Frames (Non CSI-RS subframe) |  | 3 | 2 | 2 | 3
For Sub-Frames (CSI-RS subframe) |  | 3 | 2 | 2 | 3
For Sub-Frames (ZeroPowerCSI-RS subframe) | Bits | N/A | N/A | N/A | N/A
For Sub-Frame 5 |  | N/A | N/A | N/A | N/A
For Sub-Frame 0 |  | 3 | 2 | 2 | 3
Binary Channel Bits Per Sub-Frame
For Sub-Frames (Non CSI-RS subframe) | Bits | 36000 | 24000 | 24000 | 36000
For Sub-Frames (CSI-RS subframe) | Bits | 32400 | 20800 | 22400 | 33600
For Sub-Frames (ZeroPowerCSI-RS subframe) | Bits | N/A | N/A | N/A | N/A
For Sub-Frame 5 | Bits | N/A | N/A | N/A | N/A
For Sub-Frame 0 | Bits | 29520 | 19680 | 19680 | 29520
Max. Throughput averaged over 1 frame | Mbps | 15.7536 | 9.804 | 10.1112 | 15.7536
UE Category |  | ≥ 2 | ≥ 2 | ≥ 2 | ≥ 2
Note1:50 resource blocks are allocated in sub-frames 1, 2, 3, 4, 6, 7, 8, 9 and 41 resource blocks (RB0–RB20 and RB30–RB49) are allocated in sub-frame 0

## Class A Single PMI Test
TP | AVE | Spread | [38 empty] | Max tput | 15753600 | bps
70% | 1.0597 | 1.7541 | [38 empty] | Req tput | 11027520 | bps
75% | 1.5569 | 1.774 | [39 empty] | 11815200 | bps
80% | 2.0724 | 1.8767 | [39 empty] | 12602880 | bps
85% | 2.7344 | 1.7721
Absolute Throughput with following PMI
SNR [dB] | Qualcomm |  |  |  | Samsung |  |  |  | MTK |  |  |  | LGE |  |  |  | Intel |  |  |  | Ericsson |  |  |  | Huawei
| CSS 1 | CSS 2 | CSS 3 | CSS 4 | CSS 1 | CSS 2 | CSS 3 | CSS 4 | CSS 1 | CSS 2 | CSS 3 | CSS 4 | CSS 1 | CSS 2 | CSS 3 | CSS 4 | CSS 1 | CSS 2 | CSS 3 | CSS 4 | CSS 1 | CSS 2 | CSS 3 | CSS 4 | CSS 1 | CSS 2 | CSS 3 | CSS 4 | CSS 1 | CSS 2 | CSS 3 | CSS 4 | CSS 1 | CSS 2 | CSS 3 | CSS 4 | CSS 1 | CSS 2 | CSS 3 | CSS 4
-6 | 4257936 | 4336800 | 4292784 | 4229568 | 2335090 | 2128860 | 2092790 | 2170200 | 4445200 | 4445200 | 4345800 | 4367300 | 2190496.6337 | 2713150.099 | 2980571.8812 | 2380172.6733 | 3689490 | 3694840 | 3601500 | 3646430 | 1203570 | 1123120 | 1105610 | 1121270
-5 | 5229888 | 5193216 | 5220720 | 5203344 | 3553080 | 3383200 | 3403350 | 3447970 | 5192000 | 5192000 | 5125500 | 5149200 | 3967518.4158 | 3844814.2574 | 3302024.5545 | 4109175.4455 | 4649420 | 4654320 | 4572980 | 4623020 | 2250540 | 2254920 | 2180290 | 2152970
-4 | 6020352 | 6037728 | 5985600 | 5976432 | 4591550 | 4487130 | 4487880 | 4514040 | 5895400 | 5895400 | 5886900 | 5888600 | 4637888.3168 | 4808787.3267 | 4429824.9505 | 4473566.7327 | 5665970 | 5671640 | 5595320 | 5648120 | 3503440 | 3507050 | 3485410 | 3430380
-3 | 6874752 | 6883920 | 6866544 | 6857376 | 5582530 | 5436970 | 5473100 | 5508420 | 6742900 | 6742900 | 6671800 | 6745500 | 5234048.3168 | 5208346.9307 | 5295792.4752 | 5517523.9604 | 6797880 | 6807850 | 6721390 | 6770100 | 4889870 | 4866910 | 4817080 | 4685390 | 5903108 | 5903108 | 5903108 | 5962240
-2 | 7363968 | 7347456 | 7320048 | 7337424 | 6520480 | 6414820 | 6416100 | 6447430 | 7683600 | 7683600 | 7643700 | 7643800 | 6170457.0297 | 5888882.3762 | 6168921.9802 | 5954846.7327 | 8059320 | 8076230 | 7970210 | 8008750 | 6360070 | 6408990 | 6343790 | 6218570 | 6828676 | 6828676 | 6828676 | 6868064
-1 | 8374032 | 8398752 | 8374032 | 8399712 | 7352150 | 7284850 | 7287320 | 7308010 | 9141000 | 9141000 | 9187800 | 9237600 | 7774854.6535 | 7912353.2673 | 7732134.6535 | 7607396.4356 | 9345600 | 9368460 | 9243460 | 9272770 | 7990170 | 7889720 | 7849450 | 7685830 | 7399752 | 7399752 | 7399752 | 7380008
0 | 9527280 | 9527280 | 9508944 | 9508944 | 8357230 | 8266080 | 8251420 | 8287640 | 10917600 | 10917600 | 10953800 | 10824700 | 9269565.1485 | 8472399.2079 | 8312250.297 | 8703868.5149 | 10552000 | 10576300 | 10442800 | 10470800 | 9562400 | 9571850 | 9465230 | 9256680 | 8372308 | 7872308 | 7872308 | 7872308
1 | 10551168 | 10540176 | 10551168 | 10551168 | 9985290 | 9756220 | 9825850 | 9922600 | 12776400 | 12776400 | 12793500 | 12784300 | 10448811.0891 | 11155038.4158 | 10096999.604 | 10826884.7525 | 11773900 | 11792600 | 11661500 | 11704900 | 11034660 | 11183090 | 11082600 | 10897840 | 9555970 | 9555970 | 9575615 | 9575615
2 | 12306192 | 12384960 | 12306192 | 12306192 | 11827100 | 11625700 | 11636500 | 11751700 | 13814000 | 13814000 | 13767800 | 13717600 | 12857826.5347 | 12338124.3564 | 12972969.505 | 12003773.4653 | 13030200 | 13039300 | 12915600 | 12984100 | 12336340 | 12497270 | 12354500 | 12193590 | 11436572 | 11436572 | 11436572 | 11436572
3 | 13783584 | 13790928 | 13783584 | 13783584 | 13317200 | 13188800 | 13195100 | 13247500 | 14874900 | 14784900 | 14755600 | 14738100 | 13382086.3366 | 14025310.099 | 13055705.3465 | 13819047.9208 | 14101300 | 14101400 | 13991100 | 14078300 | 13425790 | 13442890 | 13442720 | 13335600 | 12952860 | 12952860 | 12952860 | 12952860
4 | 14722320 | 14791920 | 14722320 | 14722320 | 14400600 | 14323100 | 14298200 | 14331700 | 15223600 | 15223600 | 15186800 | 15125200 | 14683893.8614 | 15001121.5842 | 14930813.4653 | 14467608.7129 | 14768000 | 14763900 | 14674400 | 14756800 | 14391260 | 14378720 | 14329220 | 14177600 | 14178280 | 14178280 | 14158536 | 14158536
5 | 15190368 | 15245280 | 15190368 | 15190368 | 15088500 | 15038800 | 15020000 | 15039900 | 15511700 | 15511700 | 15494000 | 15494000 | 15286631.2871 | 15239348.9109 | 15132427.7228 | 15083130.297 | 15131300 | 15127000 | 15061500 | 15121900 | 15226570 | 15192860 | 15171320 | 15017830 | 15143136 | 15143136 | 15143136 | 15123492
6 | 15549360 | 15515472 | 15549360 | 15549360 | 15424000 | 15387900 | 15369900 | 15389900 | 15588100 | 15588100 | 15594800 | 15594800 | 15649948.5149 | 15581389.3069 | 15644701.7822 | 15588299.4059 | 15425600 | 15421100 | 15377000 | 15416800 | 15515940 | 15538570 | 15515900 | 15450710 | 15477884 | 15477884 | 15517272 | 15458240
7 | 15638160 | 15620784 | 15638160 | 15638160 | 15630700 | 15616800 | 15596700 | 15627300 | 15665100 | 15665100 | 15671200 | 15671200 | 15753600 | 15616567.1287 | 15668454.6535 | 15753600 | 15631400 | 15627100 | 15600000 | 15623100 | 15661630 | 15655060 | 15651050 | 15605950 | 15714212 | 15714212 | 15714212 | 15714212
8 | 15727056 | 15717888 | 15727056 | 15727056 | 15701800 | 15698300 | 15700900 | 15710800 | 15701100 | 15701100 | 15701100 | 15701100 | 15727584.9505 | 15741538.2178 | 15732565.5446 | 15698100.5941 | 15728900 | 15725600 | 15709300 | 15722400 | 15693520 | 15697190 | 15696800 | 15682520 | 15753600 | 15753600 | 15753600 | 15753600
9 | 15744432 | 15744432 | 15744432 | 15744432 | 15716100 | 15722800 | 15722600 | 15722800 | 15701100 | 15701100 | 15701100 | 15701100 | 15753600 | 15746613.8614 | 15753600 | 15742360.396 | 15761800 | 15759800 | 15750000 | 15757900 | 15721360 | 15711090 | 15731980 | 15721360 | 15753600 | 15753600 | 15753600 | 15753600
10 | 15753600 | 15753600 | 15753600 | 15753600 | 15737900 | 15744800 | 15739900 | 15739700 | 15753600 | 15753600 | 15753600 | 15753600 | 15753600 | 15753600 | 15753600 | 15753600 | 15786400 | 15785500 | 15780900 | 15784600 | 15735640 | 15735640 | 15731980 | 15735640 | 15753600 | 15753600 | 15753600 | 15753600
11 | 15753600 | 15753600 | 15753600 | 15753600 | 15752000 | 15753800 | 15753800 | 15753800 | 15753600 | 15753600 | 15753600 | 15753600 | 15753600 | 15753600 | 15753600 | 15753600 | 15802200 | 15802000 | 15800800 | 15801700 | 15735640 | 15735640 | 15735640 | 15735640
12 | 15753600 | 15753600 | 15753600 | 15753600 | 15753800 | 15753800 | 15753800 | 15753800 | 15753600 | 15753600 | 15753600 | 15753600 | 15753600 | 15753600 | 15753600 | 15753600 | 15808700 | 15808700 | 15808700 | 15808700 | 15735640 | 15735640 | 15735640 | 15731980
13 | Intel CSS 1: 15810100; Intel CSS 2: 15810100; Intel CSS 3: 15810100; Intel CSS 4: 15810100
14 | Intel CSS 1: 15811100; Intel CSS 2: 15811100; Intel CSS 3: 15811100; Intel CSS 4: 15811100
15 | Intel CSS 1: 15811800; Intel CSS 2: 15811800; Intel CSS 3: 15811800; Intel CSS 4: 15811800
16 | Intel CSS 1: 15812000; Intel CSS 2: 15812000; Intel CSS 3: 15812000; Intel CSS 4: 15812000
17
18
19
20
21
22
23
SNR at 70% Relative TP | 1.287 | 1.2802 | 1.287 | 1.287 | 1.5865 | 1.6987 | 1.6822 | 1.6241 | 0.063717 | 0.063717 | 0.043205 | 0.11157 | 1.2598 | 0.9582 | 1.3517 | 1.1779 | 0.40229 | 0.38379 | 0.49358 | 0.46495 | 0.99548 | 0.90996 | 0.96842 | 1.1053 | 1.7973 | 1.7973 | 1.7949 | 1.7949
SNR at 75% Relative TP | 1.7354 | 1.708 | 1.7354 | 1.7354 | 1.9941 | 2.1282 | 2.1212 | 2.045 | 0.50254 | 0.50254 | 0.4876 | 0.52622 | 1.5924 | 1.5704 | 1.627 | 1.8466 | 1.0345 | 1.0191 | 1.1282 | 1.0904 | 1.6129 | 1.4949 | 1.5892 | 1.7194 | 2.2616 | 2.2616 | 2.2616 | 2.2616
SNR at 80% Relative TP | 2.2101 | 2.1622 | 2.2101 | 2.2101 | 2.5354 | 2.6398 | 2.6347 | 2.5836 | 0.91303 | 0.91303 | 0.90331 | 0.9141 | 1.9035 | 2.1657 | 1.8845 | 2.3458 | 1.6711 | 1.6613 | 1.76 | 1.7127 | 2.2526 | 2.1154 | 2.2358 | 2.3688 | 2.78 | 2.78 | 2.78 | 2.78
SNR at 85% Relative TP | 2.7448 | 2.726 | 2.7448 | 2.7448 | 3.0702 | 3.184 | 3.1831 | 3.1365 | 1.6013 | 1.6013 | 1.6215 | 1.6575 | 3.0068 | 2.6387 | 3.1887 | 2.7763 | 2.3453 | 2.3395 | 2.4515 | 2.381 | 2.969 | 2.9465 | 2.9539 | 3.0672 | 3.3676 | 3.3676 | 3.3734 | 3.3734
Relative Throughput Ratio
SNR [dB] | Qualcomm CSS 1: Qualcomm; Samsung CSS 1: Samsung; MTK CSS 1: MTK; LGE CSS 1: LGE; Intel CSS 1: Intel; Ericsson CSS 1: Ericsson; Huawei CSS 1: Huawei
| CSS 1 | CSS 2 | CSS 3 | CSS 4 | CSS 1 | CSS 2 | CSS 3 | CSS 4 | CSS 1 | CSS 2 | CSS 3 | CSS 4 | CSS 1 | CSS 2 | CSS 3 | CSS 4 | CSS 1 | CSS 2 | CSS 3 | CSS 4 | CSS 1 | CSS 2 | CSS 3 | CSS 4 | CSS 1 | CSS 2 | CSS 3 | CSS 4 | CSS 1 | CSS 2 | CSS 3 | CSS 4 | CSS 1 | CSS 2 | CSS 3 | CSS 4 | CSS 1 | CSS 2 | CSS 3 | CSS 4
-6 | Samsung CSS 1: 1589.7944; Samsung CSS 2: 612.5863; Samsung CSS 3: 1274.8477; Samsung CSS 4: 1322.0029; LGE CSS 4: 274.2925; Intel CSS 1: 68.0989; Intel CSS 2: 68.1564; Intel CSS 3: 66.4346; Intel CSS 4: 67.2635; Ericsson CSS 1: 23.4706; Ericsson CSS 2: 21.2954; Ericsson CSS 3: 27.6887; Ericsson CSS 4: 29.1618
-5 | Samsung CSS 1: 1075.9084; Samsung CSS 2: 711.9529; Samsung CSS 3: 351.0056; Samsung CSS 4: 355.6075; MTK CSS 1: 283.7; MTK CSS 2: 283.7; MTK CSS 3: 156.3; MTK CSS 4: 148; LGE CSS 1: 158.8029; LGE CSS 2: 384.7428; LGE CSS 3: 162.1844; LGE CSS 4: 121.3076; Intel CSS 1: 42.4343; Intel CSS 2: 42.4416; Intel CSS 3: 41.6998; Intel CSS 4: 42.1562; Ericsson CSS 1: 19.6245; Ericsson CSS 2: 34.5953; Ericsson CSS 3: 16.4774; Ericsson CSS 4: 25.0026
-4 | Samsung CSS 1: 150.9743; Samsung CSS 2: 114.4769; Samsung CSS 3: 113.938; Samsung CSS 4: 94.0801; MTK CSS 1: 35; MTK CSS 2: 58.6; MTK CSS 3: 57.5; MTK CSS 4: 71.4; LGE CSS 1: 164.0217; LGE CSS 2: 98.7729; LGE CSS 3: 101.1609; LGE CSS 4: 92.7297; Intel CSS 1: 31.5076; Intel CSS 2: 31.5044; Intel CSS 3: 31.0805; Intel CSS 4: 31.3738; Ericsson CSS 1: 14.3737; Ericsson CSS 2: 12.5543; Ericsson CSS 3: 13.2631; Ericsson CSS 4: 15.8902
-3 |  |  |  |  | 44.9356 | 47.2628 | 47.8765 | 46.9861 | 37.6 | 32.3 | 29.4 | 32.6 | 51.1864 | 50.8878 | 43.7938 | 55.8905 | 20.5071 | 20.5065 | 20.246 | 20.3928 | 11.8796 | 10.2317 | 8.9884 | 10.5655 | 32.76 | 32.74 | 32.79 | 32.8
-2 |  |  |  |  | 23.7713 | 26.9093 | 24.6512 | 25.3322 | 20.7 | 19 | 18 | 20.6 | 24.076 | 24.2477 | 31.6351 | 24.7529 | 13.3663 | 13.3684 | 13.1929 | 13.2567 | 8.1423 | 9.2008 | 7.9041 | 8.1835 | 18.63 | 18.74 | 18.59 | 18.69
-1 |  |  |  |  | 14.4729 | 15.0677 | 14.7932 | 14.2808 | 15.2 | 15 | 14.3 | 12.4 | 16.1515 | 23.6777 | 22.7427 | 16.5996 | 9.8531 | 9.8566 | 9.7251 | 9.7559 | 6.3129 | 6.7244 | 6.7187 | 6.6547 | 12.17 | 12.23 | 12.27 | 12.27
0 |  |  |  |  | 10.2127 | 9.8967 | 9.7164 | 9.5913 | 10.1 | 11.1 | 11.45 | 11.4 | 11.678 | 12.463 | 15.928 | 11.8971 | 7.9777 | 7.9816 | 7.8809 | 7.9021 | 5.601 | 5.5914 | 5.5507 | 5.1138 | 9.1 | 9.2 | 9.12 | 9.26
1 | 10.0003 | 9.9899 | 10.0003 | 10.0003 | 7.8416 | 7.7719 | 7.3534 | 7.7168 | 8.1 | 8 | 7.8 | 11.6 | 9.2337 | 8.7503 | 12.7982 | 9.7399 | 6.6778 | 6.682 | 6.6077 | 6.6323 | 4.6113 | 4.6466 | 4.6234 | 4.614 | 7.27 | 7.26 | 7.35 | 7.39
2 | 8.8163 | 8.8728 | 8.8163 | 8.8163 | 6.6094 | 6.3932 | 6.5792 | 6.5176 | 6.1 | 7.1 | 6.9 | 7.8 | 8.3573 | 9.078 | 7.348 | 8.263 | 5.6569 | 5.6612 | 5.6075 | 5.6373 | 4.1749 | 3.9968 | 4.0736 | 4.0812 | 6.16 | 6.2 | 6.09 | 6.29
3 | 7.302 | 7.3059 | 7.302 | 7.302 | 5.6848 | 5.659 | 5.6412 | 5.6614 | 6.2 | 6.56 | 5.76 | 5.7 | 7.307 | 7.0887 | 7.9981 | 7.3928 | 4.8763 | 4.8804 | 4.8423 | 4.8724 | 3.5807 | 3.6176 | 3.5083 | 3.4673 | 5.36 | 5.38 | 5.21 | 5.25
4 | 6.0248 | 6.0533 | 6.0248 | 6.0248 | 4.862 | 4.8468 | 4.8462 | 4.8599 | 5 | 4.75 | 5.28 | 4.8 | 6.2144 | 6.4859 | 5.7394 | 6.2564 | 4.2486 | 4.2521 | 4.2263 | 4.2501 | 3.1552 | 3.1341 | 3.1889 | 3.1554 | 4.56 | 4.58 | 4.69 | 4.62
5 | 5.1698 | 5.1885 | 5.1698 | 5.1698 | 4.2471 | 4.2107 | 4.1843 | 4.2333 | 3.95 | 4 | 4.3 | 4.3 | 5.0788 | 5.0883 | 5.1511 | 5.4016 | 3.7307 | 3.7338 | 3.7176 | 3.7325 | 2.9803 | 2.9845 | 2.9281 | 2.9519 | 4 | 4.08 | 4.03 | 4.09
6 | 4.4384 | 4.4287 | 4.4384 | 4.4384 | 3.6636 | 3.6689 | 3.6115 | 3.69 | 3.76 | 3.7 | 3.46 | 3.35 | 4.5323 | 4.5142 | 4.4662 | 4.4226 | 3.313 | 3.3157 | 3.3063 | 3.3148 | 2.6566 | 2.6225 | 2.7159 | 2.6527 | 3.59 | 3.65 | 3.53 | 3.62
7 | 3.862 | 3.8577 | 3.862 | 3.862 | 3.202 | 3.2378 | 3.2293 | 3.2256 | 3.2 | 3.25 | 3.1 | 3.2 | 3.9995 | 3.6785 | 3.7419 | 3.8967 | 2.9713 | 2.9736 | 2.9685 | 2.9728 | 2.4057 | 2.3918 | 2.4108 | 2.3866 | 3.09 | 3.17 | 3.09 | 3.19
8 | 3.3238 | 3.3219 | 3.3238 | 3.3238 | 2.8722 | 2.8523 | 2.8461 | 2.8501 | 2.96 | 2.8 | 2.84 | 2.86 | 3.1839 | 3.414 | 3.444 | 3.2911 | 2.6868 | 2.6885 | 2.6857 | 2.688 | 2.1839 | 2.1893 | 2.2367 | 2.1777 | 2.87 | 2.88 | 2.83 | 2.89
9 | 2.8626 | 2.8626 | 2.8626 | 2.8626 | 2.5629 | 2.5769 | 2.5869 | 2.5614 | 2.6 | 2.57 | 2.53 | 2.7 | 2.9012 | 3.1265 | 2.9683 | 3.077 | 2.4501 | 2.451 | 2.4495 | 2.4507 | 1.9912 | 1.9953 | 1.9971 | 2.0257 | 2.56 | 2.59 | 2.49 | 2.54
10 | 2.5309 | 2.5309 | 2.5309 | 2.5309 | 2.3416 | 2.3338 | 2.3608 | 2.3472 | 2.4 | 2.4 | 2.3 | 2.45 | 2.6255 | 2.7328 | 2.7516 | 2.7675 | 2.253 | 2.2534 | 2.2527 | 2.2532 | 1.8453 | 1.8842 | 1.8536 | 1.8846 | 2.33 | 2.4 | 2.46 | 2.29
11 | 2.3056 | 2.3056 | 2.3056 | 2.3056 | 2.1596 | 2.1466 | 2.1654 | 2.1515 | 2.2 | 2.2 | 2.2 | 2.2 | 2.4558 | 2.3892 | 2.5613 | 2.5364 | 2.0857 | 2.0858 | 2.0856 | 2.0858 | 1.7295 | 1.6978 | 1.731 | 1.7433
12 | 2.0778 | 2.0778 | 2.0778 | 2.0778 | 1.9803 | 1.9948 | 1.9948 | 1.9809 | 2.03 | 2 | 2 | 1.95 | 2.2201 | 2.2507 | 2.2331 | 2.2938 | 1.9415 | 1.9415 | 1.9415 | 1.9415 | 1.6035 | 1.5985 | 1.6206 | 1.627
13 | Intel CSS 1: 1.8146; Intel CSS 2: 1.8146; Intel CSS 3: 1.8146; Intel CSS 4: 1.8146
14 | Intel CSS 1: 1.7031; Intel CSS 2: 1.7031; Intel CSS 3: 1.7031; Intel CSS 4: 1.7031
15
16
17
18
19
20
21
22
23
Absolute Throughput with random PMI
SNR [dB] | Qualcomm CSS 1: Qualcomm; Qualcomm CSS 2: Samsung; Qualcomm CSS 3: MTK; Qualcomm CSS 4: LGE; Samsung CSS 1: Intel; Samsung CSS 2: Ericsson; Samsung CSS 3: Huawei
-6 | Qualcomm CSS 2: 1468.8; Qualcomm CSS 4: 2518.8119; Samsung CSS 1: 54211.2; Samsung CSS 2: 51280
-5 | Qualcomm CSS 2: 3302.4; Qualcomm CSS 4: 22309.3069; Samsung CSS 1: 109664; Samsung CSS 2: 114680
-4 | Qualcomm CSS 2: 30412.8; Qualcomm CSS 4: 44095.8416; Samsung CSS 1: 180027; Samsung CSS 2: 243740
-3 | Qualcomm CSS 2: 124234; Qualcomm CSS 4: 110225.3465; Samsung CSS 1: 331985; Samsung CSS 2: 411620; Samsung CSS 3: 180193
-2 | Qualcomm CSS 2: 274301; Qualcomm CSS 4: 244519.604; Samsung CSS 1: 604127; Samsung CSS 2: 781110; Samsung CSS 3: 366542
-1 | Qualcomm CSS 2: 507994; Qualcomm CSS 4: 382527.9208; Samsung CSS 1: 950479; Samsung CSS 2: 1265680; Samsung CSS 3: 608032
0 | Qualcomm CSS 2: 818314; Qualcomm CSS 4: 697322.3762; Samsung CSS 1: 1325070; Samsung CSS 2: 1707260; Samsung CSS 3: 920034
1 | Qualcomm CSS 2: 1273370; Qualcomm CSS 4: 1069295.0495; Samsung CSS 1: 1764820; Samsung CSS 2: 2392970; Samsung CSS 3: 1314439
2 | Qualcomm CSS 2: 1789440; Qualcomm CSS 4: 1442130.297; Samsung CSS 1: 2303270; Samsung CSS 2: 2954870; Samsung CSS 3: 1856586
3 | Qualcomm CSS 2: 2342590; Qualcomm CSS 4: 1842629.703; Samsung CSS 1: 2889390; Samsung CSS 2: 3749490; Samsung CSS 3: 2416578
4 | Qualcomm CSS 2: 2961870; Qualcomm CSS 4: 2370314.8515; Samsung CSS 1: 3472130; Samsung CSS 2: 4561190; Samsung CSS 3: 3109272
5 | Qualcomm CSS 2: 3552670; Qualcomm CSS 4: 2936032.8713; Samsung CSS 1: 4051410; Samsung CSS 2: 5109130; Samsung CSS 3: 3785784
6 | Qualcomm CSS 2: 4210030; Qualcomm CSS 4: 3464946.5347; Samsung CSS 1: 4650900; Samsung CSS 2: 5840620; Samsung CSS 3: 4311388
7 | Qualcomm CSS 2: 4881480; Qualcomm CSS 4: 4097864.5545; Samsung CSS 1: 5255270; Samsung CSS 2: 6510290; Samsung CSS 3: 5085506
8 | Qualcomm CSS 2: 5466830; Qualcomm CSS 4: 4728431.2871; Samsung CSS 1: 5849210; Samsung CSS 2: 7186110; Samsung CSS 3: 5489059
9 | Qualcomm CSS 2: 6132070; Qualcomm CSS 4: 5223948.1188; Samsung CSS 1: 6429930; Samsung CSS 2: 7895530; Samsung CSS 3: 6153750
10 | Qualcomm CSS 2: 6721040; Qualcomm CSS 4: 5794451.8812; Samsung CSS 1: 7005320; Samsung CSS 2: 8527600; Samsung CSS 3: 6761202
11 | Qualcomm CSS 2: 7293970; Qualcomm CSS 4: 6342502.5743; Samsung CSS 1: 7575950; Samsung CSS 2: 9098240
12 | Qualcomm CSS 2: 7955160; Qualcomm CSS 4: 7004363.1683; Samsung CSS 1: 8142440; Samsung CSS 2: 9813170
13 | Samsung CSS 1: 8712680
14 | Samsung CSS 1: 9283860
15 | Samsung CSS 1: 9840510
16 | Samsung CSS 1: 10367200
17 | Samsung CSS 1: 10869200
18 | Samsung CSS 1: 11354400
19 | Samsung CSS 1: 11810900
20 | Samsung CSS 1: 12226900
21 | Samsung CSS 1: 12610800
22 | Samsung CSS 1: 12971800
23 | Samsung CSS 1: 13298700
24 | Samsung CSS 1: 13580500
25 | Samsung CSS 1: 13826500
26 | Samsung CSS 1: 14049500
27 | Samsung CSS 1: 14243100
28 | Samsung CSS 1: 14401500

## Class A Mutiple PMI test
TP | AVE | Spread | [38 empty] | Max tput | 19608000 | bps
70% | 2.7212 | 3.1589 | [38 empty] | Req tput | 13725600 | bps
75% | 3.3667 | 2.9687 | [39 empty] | 14706000 | bps
80% | 4.0018 | 2.8416 | [39 empty] | 15686400 | bps
85% | 4.7008 | 2.6908
Absolute Throughput with following PMI
SNR [dB] | Qualcomm |  |  |  | Samsung |  |  |  | MTK |  |  |  | LGE |  |  |  | Intel |  |  |  | Ericsson |  |  |  | Huawei
| CSS 1 | CSS 2 | CSS 3 | CSS 4 | CSS 1 | CSS 2 | CSS 3 | CSS 4 | CSS 1 | CSS 2 | CSS 3 | CSS 4 | CSS 1 | CSS 2 | CSS 3 | CSS 4 | CSS 1 | CSS 2 | CSS 3 | CSS 4 | CSS 1 | CSS 2 | CSS 3 | CSS 4 | CSS 1 | CSS 2 | CSS 3 | CSS 4 | CSS 1 | CSS 2 | CSS 3 | CSS 4 | CSS 1 | CSS 2 | CSS 3 | CSS 4 | CSS 1 | CSS 2 | CSS 3 | CSS 4
-6 | Qualcomm CSS 1: 3911340; Qualcomm CSS 2: 3827976; Qualcomm CSS 3: 3773808; Qualcomm CSS 4: 3779724; Samsung CSS 1: 2876120; Samsung CSS 2: 2808800; Samsung CSS 3: 2703170; Samsung CSS 4: 2754710; MTK CSS 1: 3854600; MTK CSS 2: 3803800; MTK CSS 3: 3694000; MTK CSS 4: 3754400; LGE CSS 1: 1057808.3168; LGE CSS 2: 1210709.703; LGE CSS 3: 1540291.4851; LGE CSS 4: 854190.8911; Ericsson CSS 1: 1318280; Ericsson CSS 2: 732410; Ericsson CSS 3: 1276590; Ericsson CSS 4: 1327890
-5 | Qualcomm CSS 1: 5252592; Qualcomm CSS 2: 5217708; Qualcomm CSS 3: 5166960; Qualcomm CSS 4: 5222856; Samsung CSS 1: 4646400; Samsung CSS 2: 4534750; Samsung CSS 3: 4459740; Samsung CSS 4: 4534140; MTK CSS 1: 5313000; MTK CSS 2: 5010100; MTK CSS 3: 4987800; MTK CSS 4: 4965300; LGE CSS 1: 2068172.6733; LGE CSS 2: 1834046.7327; LGE CSS 3: 2496879.2079; LGE CSS 4: 2082085.5446; Ericsson CSS 1: 2771820; Ericsson CSS 2: 1923460; Ericsson CSS 3: 2436210; Ericsson CSS 4: 2556730
-4 | Qualcomm CSS 1: 6521772; Qualcomm CSS 2: 6457116; Qualcomm CSS 3: 6408672; Qualcomm CSS 4: 6436524; Samsung CSS 1: 6255880; Samsung CSS 2: 6171830; Samsung CSS 3: 6083640; Samsung CSS 4: 6104370; MTK CSS 1: 6498500; MTK CSS 2: 6245500; MTK CSS 3: 6319700; MTK CSS 4: 6233900; LGE CSS 1: 3114301.7822; LGE CSS 2: 3702465.7426; LGE CSS 3: 3546370.6931; LGE CSS 4: 3677954.8515; Ericsson CSS 1: 4609910; Ericsson CSS 2: 3391840; Ericsson CSS 3: 4045490; Ericsson CSS 4: 4294140
-3 | 7612428 | 7627680 | 7556532 | 7588956 | 7519920 | 7439430 | 7358650 | 7419120 | 7516200 | 7345700 | 7372000 | 737340 | 5317185.7426 | 5284431.6832 | 4665854.2574 | 5348160 |  |  |  |  | 6360860 | 5112920 | 5831050 | 5908110 | 7566175 | 7533556 | 7457592 | 7504039
-2 | 8712036 | 8740656 | 8707464 | 8755524 | 8520420 | 8454970 | 8368280 | 8404590 | 8442900 | 8301400 | 8355900 | 8319200 | 6335771.8812 | 6224761.1881 | 5828200.396 | 6498933.8614 |  |  |  |  | 7602120 | 6744430 | 7187310 | 7220590 | 8616228 | 8597814 | 8537872 | 8580057
-1 | 9591360 | 9633696 | 9581832 | 9568464 | 9472980 | 9300030 | 9329270 | 9353350 | 9434500 | 9488600 | 9486800 | 9468800 | 6831291.0891 | 7567801.1881 | 7481040 | 7311229.3069 |  |  |  |  | 8727480 | 8075820 | 8318910 | 8349690 | 9532171 | 9466864 | 9455551 | 9460907
0 | 10608948 | 10624200 | 10609140 | 10604184 | 10715400 | 10533100 | 10551200 | 10553700 | 10668600 | 10921500 | 10951100 | 10919800 | 8447805.1485 | 8636735.0495 | 8309550.8911 | 8149511.2871 | 9537890 | 9261310 | 9386070 | 9385670 | 9856220 | 9193150 | 9395740 | 9508720 | 10662174 | 10578651 | 10580170 | 10578942
1 | 12219036 | 12283500 | 12238476 | 12321264 | 12197200 | 12002100 | 12040400 | 12101800 | 12134800 | 12326000 | 12548500 | 12467200 | 9101964.3564 | 9455253.8614 | 9169489.901 | 9041306.1386 | 11164500 | 10721400 | 10953400 | 10932600 | 11044170 | 10409760 | 10480690 | 10440370 | 12208119 | 12142800 | 12139438 | 12211532
2 | 13814760 | 13875612 | 13824324 | 13840308 | 13558400 | 13293400 | 13422700 | 13434000 | 13861400 | 13931500 | 14106100 | 14109000 | 9977151.6832 | 10440520.396 | 10219485.1485 | 9914594.8515 | 12681700 | 12115900 | 12426300 | 12389100 | 12172330 | 11700410 | 11847480 | 11826460 | 13686580 | 13584506 | 13623512 | 13637155
3 | 15816516 | 15876792 | 15729924 | 15773796 | 15001700 | 14666400 | 14766600 | 14853300 | 15816100 | 15456300 | 15662600 | 15586300 | 10369444.7525 | 11468841.9802 | 11230201.1881 | 11325062.9703 | 14073400 | 13439400 | 13792700 | 13744200 | 13480770 | 13031740 | 13234790 | 13212450 | 15409109 | 15271597 | 15248262 | 15313549
4 | 17081856 | 17246664 | 17174556 | 17176668 | 16458800 | 15954600 | 16161700 | 16243200 | 17495600 | 16937900 | 17155100 | 17116300 | 12491776.6337 | 13024742.9703 | 13435670.495 | 11942461.7822 | 15323400 | 14686100 | 15040900 | 14986800 | 14688590 | 14210220 | 14505320 | 14406440 | 16770329 | 16600632 | 16668129 | 16709935
5 | 18288300 | 18393792 | 18359448 | 18365172 | 17721800 | 17092100 | 17436100 | 17474600 | 18697600 | 18216900 | 18555000 | 18583500 | 13830513.2673 | 14771893.0693 | 14104296.2376 | 14932479.2079 | 16566600 | 15991700 | 16300000 | 16244000 | 15900170 | 15543540 | 15779740 | 15804140 | 18005050 | 17742946 | 17897775 | 17919886
6 | 18836472 | 18891024 | 18901512 | 18878616 | 18699300 | 17958300 | 18517700 | 18489500 | 19331600 | 18900600 | 19184800 | 19188500 | 16351264.1584 | 16300151.2871 | 16756866.5347 | 16662185.3465 | 17794200 | 17323300 | 17553500 | 17497900 | 17002370 | 16708080 | 16923290 | 17036150 | 18767886 | 18424663 | 18709607 | 18684058
7 | 19179228 | 19216608 | 19233012 | 19211076 | 19214700 | 18436900 | 19055000 | 19077200 | 19511600 | 19301600 | 19461300 | 19478900 | 17980638.4158 | 18122202.7723 | 18174891.0891 | 17434842.7723 | 18773800 | 18422900 | 18570700 | 18520000 | 17739060 | 17667150 | 17914790 | 17991930 | 19196964 | 18826755 | 19144006 | 19144138
8 | 19474308 | 19488024 | 19499472 | 19474308 | 19411800 | 18616600 | 19355100 | 19354300 | 19572100 | 19507700 | 19538800 | 19539500 | 18854663.7624 | 18662221.7822 | 19084001.5842 | 18576518.0198 | 19273300 | 19032700 | 19120800 | 19081800 | 18359410 | 18354030 | 18746240 | 18772490 | 19443055 | 19052313 | 19427286 | 19414305
9 | 19570620 | 19576344 | 19587024 | 19587024 | 19519300 | 18786000 | 19475500 | 19483800 | 19572100 | 19558000 | 19572100 | 19572100 | 19244713.6634 | 19357917.6238 | 19239319.604 | 19303335.4455 | 19438100 | 19289000 | 19339100 | 19315800 | 18958790 | 18812010 | 19130760 | 19147620 | 19544960 | 19181173 | 19531263 | 19535412
10 | 19608000 | 19608000 | 19608000 | 19608000 | 19577700 | 18878600 | 19557800 | 19547300 | 19572100 | 19572100 | 19572100 | 19572100 | 19514064.9505 | 19492391.2871 | 19608000 | 19523170.6931 | 19564000 | 19490700 | 19508500 | 19498800 | 19262670 | 19062800 | 19403750 | 19407260 | 19592851 | 19243301 | 19582901 | 19577651
11 | Samsung CSS 1: 19603700; Samsung CSS 2: 18910200; Samsung CSS 3: 19599500; Samsung CSS 4: 19595100; MTK CSS 1: 19572100; MTK CSS 2: 19572100; MTK CSS 3: 19572100; MTK CSS 4: 19572100; LGE CSS 1: 19572306.5347; LGE CSS 2: 19608000; LGE CSS 3: 19584166.3366; LGE CSS 4: 19608000; Intel CSS 1: 19644800; Intel CSS 2: 19623300; Intel CSS 3: 19619900; Intel CSS 4: 19619300; Ericsson CSS 1: 19410230; Ericsson CSS 2: 19341870; Ericsson CSS 3: 19474320; Ericsson CSS 4: 19488960
12 | Samsung CSS 1: 19608300; Samsung CSS 2: 18956500; Samsung CSS 3: 19608300; Samsung CSS 4: 19607200; MTK CSS 1: 19572100; MTK CSS 2: 19572100; MTK CSS 3: 19572100; MTK CSS 4: 19572100; LGE CSS 1: 19599616.6337; LGE CSS 2: 19597950.8911; LGE CSS 3: 19608000; LGE CSS 4: 19583413.0693; Intel CSS 1: 19674400; Intel CSS 2: 19672500; Intel CSS 3: 19663700; Intel CSS 4: 19666000; Ericsson CSS 1: 19509650; Ericsson CSS 2: 19454710; Ericsson CSS 3: 19517650; Ericsson CSS 4: 19515440
13 | Samsung CSS 1: 19608300; Samsung CSS 2: 19024800; Samsung CSS 3: 19608300; Samsung CSS 4: 19608300; MTK CSS 1: 19576000; MTK CSS 2: 19576000; MTK CSS 3: 19576000; MTK CSS 4: 19576000; LGE CSS 1: 19608000; LGE CSS 2: 19608000; LGE CSS 3: 19608000; LGE CSS 4: 19608000; Intel CSS 1: 19675900; Intel CSS 2: 19674900; Intel CSS 3: 19669900; Intel CSS 4: 19671200
14 | Samsung CSS 1: 19608300; Samsung CSS 2: 19144700; Samsung CSS 3: 19608300; Samsung CSS 4: 19608300; MTK CSS 1: 19586800; MTK CSS 2: 19586800; MTK CSS 3: 19586800; MTK CSS 4: 19586800; LGE CSS 1: 19608000; LGE CSS 2: 19608000; LGE CSS 3: 19608000; LGE CSS 4: 19608000; Intel CSS 1: 19677100; Intel CSS 2: 19676600; Intel CSS 3: 19674300; Intel CSS 4: 19674900
15 | Samsung CSS 1: 19608300; Samsung CSS 2: 19284200; Samsung CSS 3: 19608300; Samsung CSS 4: 19608300; MTK CSS 1: 19608000; MTK CSS 2: 19608000; MTK CSS 3: 19608000; MTK CSS 4: 19608000; LGE CSS 1: 19608000; LGE CSS 2: 19608000; LGE CSS 3: 19608000; LGE CSS 4: 19608000; Intel CSS 1: 19677800; Intel CSS 2: 19677700; Intel CSS 3: 19677100; Intel CSS 4: 19677200
16 | Samsung CSS 1: 19608300; Samsung CSS 2: 19408000; Samsung CSS 3: 19608300; Samsung CSS 4: 19608300; MTK CSS 1: 19608000; MTK CSS 2: 19608000; MTK CSS 3: 19608000; MTK CSS 4: 19608000; LGE CSS 1: 19608000; LGE CSS 2: 19608000; LGE CSS 3: 19608000; LGE CSS 4: 19608000; Intel CSS 1: 19678000; Intel CSS 2: 19678000; Intel CSS 3: 19678000; Intel CSS 4: 19678000
17
18
19
20
21
22
23
SNR at 70% Relative TP | 1.9472 | 1.9108 | 1.9412 | 1.9284 | 2.1212 | 2.3255 | 2.2339 | 2.2138 | 1.926 | 1.8784 | 1.7663 | 1.7773 | 4.9252 | 4.4164 | 4.4396 | 4.6228 | 2.7597 | 3.2375 | 2.9533 | 2.987 | 3.2098 | 3.5992 | 3.3972 | 3.4404 | 2.024 | 2.0883 | 2.0663 | 2.0558
SNR at 75% Relative TP | 2.462 | 2.4314 | 2.4788 | 2.464 | 2.8032 | 3.032 | 2.9569 | 2.9008 | 2.4484 | 2.5209 | 2.3979 | 2.4162 | 5.3666 | 4.9645 | 5.2424 | 4.9316 | 3.5167 | 4.0159 | 3.7401 | 3.7815 | 4.0149 | 4.3824 | 4.1632 | 4.2223 | 2.606 | 2.6776 | 2.6786 | 2.6508
SNR at 80% Relative TP | 2.939 | 2.9105 | 2.9785 | 2.9575 | 3.4815 | 3.7986 | 3.6693 | 3.6101 | 2.9376 | 3.1614 | 3.0167 | 3.0684 | 5.7521 | 5.6101 | 5.6169 | 5.4494 | 4.3001 | 4.7737 | 4.5227 | 4.5664 | 4.8292 | 5.1266 | 4.9295 | 4.9192 | 3.2107 | 3.3212 | 3.3182 | 3.2757
SNR at 85% Relative TP | 3.6804 | 3.5868 | 3.6584 | 3.6463 | 4.1699 | 4.6341 | 4.4055 | 4.3523 | 3.5191 | 3.8237 | 3.6827 | 3.7158 | 6.2012 | 6.2099 | 5.9687 | 6.0061 | 5.0844 | 5.517 | 5.3004 | 5.3456 | 5.7026 | 5.9658 | 5.7817 | 5.708 | 3.9268 | 4.0598 | 3.9991 | 3.9704
Relative Throughput Ratio
SNR [dB] | Qualcomm CSS 1: Qualcomm; Samsung CSS 1: Samsung; MTK CSS 1: MTK; LGE CSS 1: LGE; Intel CSS 1: Intel; Ericsson CSS 1: Ericsson; Huawei CSS 1: Huawei
| CSS 1 | CSS 2 | CSS 3 | CSS 4 | CSS 1 | CSS 2 | CSS 3 | CSS 4 | CSS 1 | CSS 2 | CSS 3 | CSS 4 | CSS 1 | CSS 2 | CSS 3 | CSS 4 | CSS 1 | CSS 2 | CSS 3 | CSS 4 | CSS 1 | CSS 2 | CSS 3 | CSS 4 | CSS 1 | CSS 2 | CSS 3 | CSS 4 | CSS 1 | CSS 2 | CSS 3 | CSS 4 | CSS 1 | CSS 2 | CSS 3 | CSS 4 | CSS 1 | CSS 2 | CSS 3 | CSS 4
-6 | Samsung CSS 1: 1371.148; Samsung CSS 2: 541.5703; Samsung CSS 3: 864.4059; Samsung CSS 4: 880.8871
-5 | Samsung CSS 1: 317.273; Samsung CSS 2: 226.5563; Samsung CSS 3: 700.1601; Samsung CSS 4: 711.8406; MTK CSS 1: 274; MTK CSS 2: 527; MTK CSS 3: 257; MTK CSS 4: 435
-4 | Samsung CSS 1: 190.7234; Samsung CSS 2: 110.4732; Samsung CSS 3: 152.9414; Samsung CSS 4: 147.9202; MTK CSS 1: 88; MTK CSS 2: 97; MTK CSS 3: 74; MTK CSS 4: 96; Ericsson CSS 1: 116.8841; Ericsson CSS 2: 197.6597; Ericsson CSS 3: 80.9584; Ericsson CSS 4: 67.571
-3 | Samsung CSS 1: 83.3945; Samsung CSS 2: 54.2248; Samsung CSS 3: 69.496; Samsung CSS 4: 66.6803; MTK CSS 1: 104; MTK CSS 2: 45; MTK CSS 3: 40; MTK CSS 4: 62; Ericsson CSS 1: 87.0278; Ericsson CSS 2: 117.1613; Ericsson CSS 3: 58.0319; Ericsson CSS 4: 49.4278; Huawei CSS 1: 95.05; Huawei CSS 2: 80.59; Huawei CSS 3: 88.04; Huawei CSS 4: 86.96
-2 | Qualcomm CSS 1: 233.0668; Qualcomm CSS 2: 233.8324; Qualcomm CSS 3: 232.9445; Qualcomm CSS 4: 234.2302; Samsung CSS 1: 41.2031; Samsung CSS 2: 28.2985; Samsung CSS 3: 37.7463; Samsung CSS 4: 34.1191; MTK CSS 1: 41; MTK CSS 2: 38.2; MTK CSS 3: 31; MTK CSS 4: 29.6; Ericsson CSS 1: 36.1163; Ericsson CSS 2: 51.4292; Ericsson CSS 3: 26.946; Ericsson CSS 4: 32.8179; Huawei CSS 1: 50.03; Huawei CSS 2: 43.78; Huawei CSS 3: 48.52; Huawei CSS 4: 46.82
-1 | Qualcomm CSS 1: 42.0807; Qualcomm CSS 2: 42.2664; Qualcomm CSS 3: 42.0389; Qualcomm CSS 4: 41.9802; Samsung CSS 1: 23.459; Samsung CSS 2: 17.9282; Samsung CSS 3: 21.9148; Samsung CSS 4: 22.0342; MTK CSS 1: 24; MTK CSS 2: 16.4; MTK CSS 3: 25.4; MTK CSS 4: 24.5; LGE CSS 1: 1360.5466; LGE CSS 3: 1446.1511; Ericsson CSS 1: 18.6604; Ericsson CSS 2: 27.8189; Ericsson CSS 3: 18.1751; Ericsson CSS 4: 19.7052; Huawei CSS 1: 32.78; Huawei CSS 2: 30.11; Huawei CSS 3: 32.02; Huawei CSS 4: 32.1
0 | Qualcomm CSS 1: 23.9529; Qualcomm CSS 2: 23.9874; Qualcomm CSS 3: 23.9534; Qualcomm CSS 4: 23.9422; Samsung CSS 1: 16.698; Samsung CSS 2: 13.4259; Samsung CSS 3: 15.1142; Samsung CSS 4: 15.2306; MTK CSS 1: 18.7; MTK CSS 2: 15; MTK CSS 3: 15.6; MTK CSS 4: 16.2; LGE CSS 2: 794.4538; LGE CSS 3: 361.9267; Ericsson CSS 1: 13.8251; Ericsson CSS 2: 16.5929; Ericsson CSS 3: 13.7417; Ericsson CSS 4: 12.1251; Huawei CSS 1: 20.37; Huawei CSS 2: 18.73; Huawei CSS 3: 19.54; Huawei CSS 4: 19.67
1 | 14.9988 | 15.0779 | 15.0227 | 15.1243 | 12.1944 | 10.4424 | 11.1882 | 11.4075 | 12.4 | 15.5 | 10 | 11 |  |  | 175.4491 | 199.5428 | 27.0592 | 25.9853 | 26.5476 | 26.4973 | 9.4052 | 11.1893 | 9.2898 | 9.3239 | 13.66 | 12.81 | 13.15 | 13.35
2 | 10.6168 | 10.6635 | 10.6241 | 10.6364 | 9.4185 | 8.289 | 8.8759 | 8.9585 | 9.6 | 10.3 | 10.2 | 8.4 | 78.3635 | 42.4383 | 43.4827 | 80.2507 | 14.0928 | 13.4641 | 13.8089 | 13.7677 | 7.2657 | 7.7272 | 7.0154 | 7.2384 | 10.03 | 9.57 | 9.77 | 9.87
3 | 9.3772 | 9.413 | 9.3259 | 9.3519 | 7.6409 | 6.9218 | 7.25 | 7.4575 | 7.2 | 8.4 | 7.3 | 7.16 | 36.2545 | 22.8323 | 31.0632 | 42.9994 | 9.4787 | 9.0517 | 9.2897 | 9.257 | 6.0264 | 5.9985 | 5.6767 | 5.6042 | 8.56 | 8.19 | 8.31 | 8.43
4 | 7.1784 | 7.2476 | 7.2173 | 7.2182 | 6.5568 | 5.9693 | 6.2749 | 6.3894 | 7 | 6.5 | 6.1 | 7.1 | 22.0932 | 12.4288 | 14.1109 | 23.0344 | 7.1579 | 6.8602 | 7.0259 | 7.0007 | 4.9745 | 4.7445 | 5.0147 | 4.7916 | 6.87 | 6.64 | 6.77 | 6.86
5 | 5.9418 | 5.976 | 5.9649 | 5.9667 | 5.6207 | 5.2475 | 5.4753 | 5.4889 | 6.2 | 6 | 6.3 | 6.2 | 10.0128 | 9.2594 | 9.0482 | 10.0981 | 5.5431 | 5.3507 | 5.4538 | 5.4351 | 4.437 | 4.3131 | 4.2283 | 4.2101 | 5.84 | 5.63 | 5.73 | 5.8
6 | 4.9331 | 4.9474 | 4.9501 | 4.9441 | 4.9959 | 4.5907 | 4.8475 | 4.895 | 5.1 | 5.5 | 5.15 | 5.44 | 7.2396 | 6.7764 | 7.3156 | 7.9023 | 4.3968 | 4.2804 | 4.3373 | 4.3236 | 3.9 | 3.7312 | 3.8328 | 4.0581 | 4.99 | 4.8 | 4.99 | 4.96
7 | 4.2738 | 4.2821 | 4.2857 | 4.2809 | 4.4216 | 4.1058 | 4.276 | 4.3112 | 4.8 | 4.6 | 4.6 | 4.64 | 5.826 | 4.8312 | 5.2739 | 5.09 | 3.6553 | 3.587 | 3.6158 | 3.6059 | 3.5283 | 3.3563 | 3.4667 | 3.4973 | 4.37 | 4.24 | 4.34 | 4.38
8 | 3.7458 | 3.7484 | 3.7506 | 3.7458 | 3.8517 | 3.5891 | 3.8076 | 3.7893 | 3.9 | 3.7 | 4 | 4.1 | 4.3438 | 4.1551 | 4.405 | 4.3107 | 3.1723 | 3.1327 | 3.1472 | 3.1408 | 3.0631 | 3.024 | 3.1038 | 3.1868 | 3.87 | 3.75 | 3.79 | 3.78
9 | 3.3084 | 3.3094 | 3.3112 | 3.3112 | 3.3952 | 3.1807 | 3.3588 | 3.352 | 3.7 | 3.3 | 3.6 | 3.5 | 3.5217 | 3.7383 | 3.7694 | 3.5711 | 2.8493 | 2.8274 | 2.8347 | 2.8313 | 2.7904 | 2.851 | 2.9312 | 2.9004 | 3.37 | 3.31 | 3.43 | 3.35
10 | 2.954 | 2.954 | 2.954 | 2.954 | 3.0059 | 2.8489 | 3.0262 | 3.0256 | 3.2 | 3.1 | 3.1 | 3.14 | 3.1355 | 3.0613 | 3.1953 | 3.0798 | 2.6125 | 2.6027 | 2.6051 | 2.6038 | 2.603 | 2.5338 | 2.5924 | 2.7112 | 3.07 | 2.95 | 3.01 | 3.07
11 | 2.6487 | 2.6487 | 2.6487 | 2.6487 | 2.7144 | 2.5771 | 2.713 | 2.7129 | 2.9 | 2.8 | 2.7 | 2.9 | 2.8624 | 2.8549 | 2.7783 | 2.7364 | 2.4164 | 2.4138 | 2.4134 | 2.4133 | 2.4652 | 2.3372 | 2.4039 | 2.4289
12 | 2.4281 | 2.4281 | 2.4281 | 2.4281 | 2.4714 | 2.3485 | 2.4741 | 2.477 | 2.55 | 2.5 | 2.5 | 2.6 | 2.5493 | 2.5394 | 2.5773 | 2.5405 | 2.2357 | 2.2355 | 2.2345 | 2.2347 | 2.2771 | 2.181 | 2.2264 | 2.2786
13 | Samsung CSS 1: 2.2545; Samsung CSS 2: 2.1613; Samsung CSS 3: 2.2573; Samsung CSS 4: 2.262; MTK CSS 1: 2.4; MTK CSS 2: 2.3; MTK CSS 3: 2.3; MTK CSS 4: 2.2; LGE CSS 1: 2.3137; LGE CSS 2: 2.3132; LGE CSS 3: 2.37; LGE CSS 4: 2.3152; Intel CSS 1: 2.0729; Intel CSS 2: 2.0728; Intel CSS 3: 2.0722; Intel CSS 4: 2.0724
14 | Samsung CSS 1: 2.0803; Samsung CSS 2: 2.005; Samsung CSS 3: 2.0779; Samsung CSS 4: 2.0827; MTK CSS 1: 2.16; MTK CSS 2: 2.1; MTK CSS 3: 2.2; MTK CSS 4: 2.2; LGE CSS 1: 2.1095; LGE CSS 2: 2.162; LGE CSS 3: 2.1676; LGE CSS 4: 2.1335; Intel CSS 1: 1.9321; Intel CSS 2: 1.9321; Intel CSS 3: 1.9318; Intel CSS 4: 1.9319
15 | Samsung CSS 1: 1.9327; Samsung CSS 2: 1.882; Samsung CSS 3: 1.933; Samsung CSS 4: 1.9343; MTK CSS 1: 2.1; MTK CSS 2: 2; MTK CSS 3: 2.1; MTK CSS 4: 2; LGE CSS 1: 2.0275; LGE CSS 2: 2.0259; LGE CSS 3: 1.9958; LGE CSS 4: 2.0068; Intel CSS 1: 1.8034; Intel CSS 2: 1.8034; Intel CSS 3: 1.8033; Intel CSS 4: 1.8033
16 | Samsung CSS 1: 1.7971; Samsung CSS 2: 1.762; Samsung CSS 3: 1.8007; Samsung CSS 4: 1.8075; MTK CSS 1: 2; MTK CSS 2: 1.85; MTK CSS 3: 1.9; MTK CSS 4: 1.9; LGE CSS 1: 1.8573; LGE CSS 2: 1.8592; LGE CSS 3: 1.85; LGE CSS 4: 1.8805; Intel CSS 1: 1.6806; Intel CSS 2: 1.6806; Intel CSS 3: 1.6806; Intel CSS 4: 1.6806
17 | Intel CSS 1: 1.5554; Intel CSS 2: 1.5554; Intel CSS 3: 1.5554; Intel CSS 4: 1.5554
18
19
20
21
22
23
Absolute Throughput with random PMI
SNR [dB] | Qualcomm CSS 1: Qualcomm; Qualcomm CSS 2: Samsung; Qualcomm CSS 3: MTK; Qualcomm CSS 4: LGE; Samsung CSS 1: Intel; Samsung CSS 2: Ericsson; Samsung CSS 3: Huawei
-6 | Qualcomm CSS 2: 2097.6; Qualcomm CSS 4: 0; Samsung CSS 2: 0
-5 | Qualcomm CSS 2: 14644.8; Qualcomm CSS 4: 0; Samsung CSS 2: 7770
-4 | Qualcomm CSS 2: 32800.8; Qualcomm CSS 4: 0; Samsung CSS 2: 39440
-3 | Qualcomm CSS 2: 90172.8; Qualcomm CSS 4: 0; Samsung CSS 2: 73090; Samsung CSS 3: 79627
-2 | Qualcomm CSS 2: 206791; Qualcomm CSS 4: 0; Samsung CSS 2: 210490; Samsung CSS 3: 172049
-1 | Qualcomm CSS 2: 403810; Qualcomm CSS 4: 9524.5545; Samsung CSS 2: 467700; Samsung CSS 3: 290099
0 | Qualcomm CSS 2: 641719; Qualcomm CSS 4: 32242.5743; Samsung CSS 1: 49340; Samsung CSS 2: 712920; Samsung CSS 3: 523898
1 | Qualcomm CSS 2: 1000230; Qualcomm CSS 4: 140414.8515; Samsung CSS 1: 412594; Samsung CSS 2: 1174260; Samsung CSS 3: 895335
2 | Qualcomm CSS 2: 1439550; Qualcomm CSS 4: 267278.6139; Samsung CSS 1: 899870; Samsung CSS 2: 1675320; Samsung CSS 3: 1354334
3 | Qualcomm CSS 2: 1963340; Qualcomm CSS 4: 672880.9901; Samsung CSS 1: 1484740; Samsung CSS 2: 2236950; Samsung CSS 3: 1804138
4 | Qualcomm CSS 2: 2510170; Qualcomm CSS 4: 1290422.9703; Samsung CSS 1: 2140760; Samsung CSS 2: 2952790; Samsung CSS 3: 2430329
5 | Qualcomm CSS 2: 3152950; Qualcomm CSS 4: 2187094.4554; Samsung CSS 1: 2988720; Samsung CSS 2: 3583520; Samsung CSS 3: 3063483
6 | Qualcomm CSS 2: 3742960; Qualcomm CSS 4: 3352812.4752; Samsung CSS 1: 4047100; Samsung CSS 2: 4359570; Samsung CSS 3: 3736966
7 | Qualcomm CSS 2: 4345600; Qualcomm CSS 4: 4448630.495; Samsung CSS 1: 5136000; Samsung CSS 2: 5027670; Samsung CSS 3: 4386757
8 | Qualcomm CSS 2: 5039770; Qualcomm CSS 4: 5231552.6733; Samsung CSS 1: 6075560; Samsung CSS 2: 5993780; Samsung CSS 3: 5063695
9 | Qualcomm CSS 2: 5749040; Qualcomm CSS 4: 6261066.5347; Samsung CSS 1: 6822140; Samsung CSS 2: 6794190; Samsung CSS 3: 5768473
10 | Qualcomm CSS 2: 6513000; Qualcomm CSS 4: 6926531.8812; Samsung CSS 1: 7488570; Samsung CSS 2: 7400150; Samsung CSS 3: 6564921
11 | Qualcomm CSS 2: 7221980; Qualcomm CSS 4: 7571064.9505; Samsung CSS 1: 8129630; Samsung CSS 2: 7873710
12 | Qualcomm CSS 2: 7933950; Qualcomm CSS 4: 8367068.3168; Samsung CSS 1: 8800080; Samsung CSS 2: 8567840
13 | Qualcomm CSS 2: 8697450; Qualcomm CSS 4: 8959070.495; Samsung CSS 1: 9492020
14 | Qualcomm CSS 2: 9425510; Qualcomm CSS 4: 9605339.4059; Samsung CSS 1: 10184200
15 | Qualcomm CSS 2: 10145800; Qualcomm CSS 4: 10263336.8317; Samsung CSS 1: 10911600
16 | Qualcomm CSS 2: 10911000; Qualcomm CSS 4: 11018776.0396; Samsung CSS 1: 11709000
17 | Samsung CSS 1: 12651800
18 | Samsung CSS 1: 13714400
19 | Samsung CSS 1: 14779700
20 | Samsung CSS 1: 15730700
21 | Samsung CSS 1: 16619100
22 | Samsung CSS 1: 17492600
23 | Samsung CSS 1: 18228800
24 | Samsung CSS 1: 18705400
25 | Samsung CSS 1: 18986600
26 | Samsung CSS 1: 19213600
27 | Samsung CSS 1: 19379000
28 | Samsung CSS 1: 19475600
29 | Samsung CSS 1: 19531400
30 | Samsung CSS 1: 19576300
31 | Samsung CSS 1: 19606300
32 | Samsung CSS 1: 19617200

## Class B K=1 PMI test（16QAM）
TP | [25 empty] | Max tput | 10111200 | bps
60% | [25 empty] | Req tput | 6066720 | bps
70% | [26 empty] | 7077840 | bps
80% | [26 empty] | 8088960 | bps
Absolute Throughput under XP High | [20 empty] | Absolute Throughput under ULA Low
SNR [dB] | Qualcomm |  | Samsung |  | MTK |  | LGE |  | Intel |  | Ericsson |  | Huawei | [7 empty] | SNR [dB] | Qualcomm |  | Samsung |  | MTK |  | LGE |  | Intel |  | Ericsson |  | Huawei
| Following PMI | Random PMI | Following PMI | Random PMI | Following PMI | Random PMI | Following PMI | Random PMI | Following PMI | Random PMI | Following PMI | Random PMI | Following PMI | Random PMI | Following PMI | Random PMI | Following PMI | Random PMI | Following PMI | Random PMI |  | Following PMI | Random PMI | Following PMI | Random PMI | Following PMI | Random PMI | Following PMI | Random PMI | Following PMI | Random PMI | Following PMI | Random PMI | Following PMI | Random PMI | Following PMI | Random PMI | Following PMI | Random PMI | Following PMI | Random PMI
-6 |  |  | 197246 | 26899.2 |  |  | 120499.0099 | 46552.8713 | 536847 | 168515 | [10 empty] | -6 |  |  | 516965 | 952.8 |  |  | 206698.2178 | 0 | 950528 | 94923.6
-5 |  |  | 546360 | 103579 |  |  | 652758.4158 | 48538.2178 | 936531 | 352901 | [10 empty] | -5 |  |  | 1364770 | 34521.6 |  |  | 1342939.0099 | 59679.2079 | 1487310 | 204167
-4 |  |  | 1199010 | 324305 |  |  | 983680.396 | 314750.495 | 1389730 | 580697 | [10 empty] | -4 |  |  | 2545850 | 192290 |  |  | 2138243.1683 | 154104.9505 | 2060090 | 346232
-3 |  |  | 2048530 | 801600 |  |  | 1750567.1287 | 720291.0891 | 1961930 | 1064740 | [10 empty] | -3 |  |  | 3624190 | 692866 |  |  | 3212232.4752 | 636499.0099 | 2661850 | 812979
-2 |  |  | 3001450 | 1511130 |  |  | 2391122.3762 | 1083140.198 | 2689330 | 1880400 | [10 empty] | -2 |  |  | 4342650 | 1582250 |  |  | 3810008.3168 | 1503971.8812 | 3305690 | 1704190
-1 |  |  | 3837640 | 2344030 |  |  | 3374789.703 | 2492363.1683 | 3501940 | 2803990 | [10 empty] | -1 |  |  | 4882570 | 2519710 |  |  | 4395513.2673 | 2311674.0594 | 4016860 | 2725450
0 |  |  | 4622160 | 3223520 |  |  | 4482845.9406 | 3078687.9208 | 4329740 | 3611790 | [10 empty] | 0 |  |  | 5625840 | 3376130 |  |  | 5028665.3465 | 3042878.0198 | 4820670 | 3582380
1 |  |  | 5356650 | 3980370 |  |  | 5066921.5842 | 3702237.6238 | 5226810 | 4235260 | [10 empty] | 1 |  |  | 6727990 | 4073070 |  |  | 6152121.9802 | 3735850.6931 | 5951970 | 4190710
2 |  |  | 6251990 | 4691790 |  |  | 5712647.5248 | 4566352.8713 | 6212260 | 4802070 | [10 empty] | 2 |  |  | 8059020 | 4753240 |  |  | 7272160.396 | 4289227.7228 | 7357470 | 4721780
3 |  |  | 7270340 | 5356850 |  |  | 7210840.396 | 4714731.0891 | 7163620 | 5382830 | [10 empty] | 3 |  |  | 9171050 | 5349040 |  |  | 8731941.3861 | 4978405.5446 | 8630230 | 5264610
4 |  |  | 8328390 | 6058520 |  |  | 8202863.7624 | 5621209.901 | 7958450 | 6048170 | [10 empty] | 4 |  |  | 9825220 | 6042330 |  |  | 9330198.4158 | 5663214.6535 | 9363280 | 5908220
5 |  |  | 9096270 | 6874090 |  |  | 9038110.099 | 6553459.0099 | 8673470 | 6995540 | [10 empty] | 5 |  |  | 10044200 | 6728320 |  |  | 9884081.5842 | 6255013.0693 | 9667140 | 6880890
6 |  |  | 9632160 | 7701120 |  |  | 9359094.6535 | 7100960.7921 | 9368910 | 8148120 | [10 empty] | 6 |  |  | 10105700 | 7510130 |  |  | 10051330.6931 | 6998107.7228 | 9909810 | 8097660
7 |  |  | 9935880 | 8475850 |  |  | 9790299.802 | 7889675.6436 | 9897490 | 9165210 | [10 empty] | 7 |  |  | 10110100 | 8320920 |  |  | 10104684.3564 | 7916755.2475 | 10070600 | 9177640
8 |  |  | 10060300 | 9062680 |  |  | 9855459.802 | 8773833.2673 | 10112000 | 9706060 | [10 empty] | 8 |  |  | 10111200 | 9008290 |  |  | 10111200 | 8584752.4752 | 10128800 | 9739950
9 |  |  | 10090800 | 9554320 |  |  | 10037915.6436 | 9074630.495 | 10119300 | 9878330 | [10 empty] | 9 |  |  | 10111200 | 9452610 |  |  | 10111200 | 9136854.6535 | 10128800 | 9899990
10 |  |  | 10097700 | 9815120 |  |  | 10096183.3663 | 9445491.0891 | 10124600 | 10011400 | [10 empty] | 10 |  |  | 10111200 | 9730590 |  |  | 10111200 | 9500932.2772 | 10128800 | 10022600
11 |  |  | 10104500 | 9955530 |  |  | 10111200 | 9763853.4653 | 10127700 | 10097400 | [10 empty] | 11 |  |  | 10111200 | 9920610 |  |  | 10111200 | 9845825.3465 | 10128800 | 10101100
12 |  |  | 10111200 | 10027800 |  |  | 10111200 | 9951219.802 | 10128800 | 10128000 | [10 empty] | 12 |  |  | 10111200 | 10018500 |  |  | 10111200 | 9969165.1485 | 10128800 | 10128800
13 |  |  | 10111200 | 10067100 |  |  | 10111200 | 10036972.2772 | 10128800 | 10128400 | [10 empty] | 13 |  |  | 10111200 | 10070900 |  |  | 10111200 | 10029509.703
14 |  |  | 10111200 | 10084100 |  |  | 10111200 | 10082965.5446 | 10128800 | 10128600 | [10 empty] | 14 |  |  | 10111200 | 10089800 |  |  | 10111200 | 10063981.7822
15 |  |  | 10111200 | 10096300 |  |  | 10111200 | 10096183.3663 | 10128800 | 10128700 | [10 empty] | 15 |  |  | 10111200 | 10100900 |  |  | 10111200 | 10085982.1782
16 |  |  | 10111200 | 10103200 |  |  | 10111200 | 10105817.8218 | 10128800 | 10128800 | [10 empty] | 16 |  |  | 10111200 | 10111200 |  |  | 10111200 | 10104965.9406
17 |  |  | 10111200 | 10108900 |  |  | 10111200 | 10111200 | [12 empty] | 17 |  |  | 10111200 | 10111200 |  |  | 10111200 | 10108933.0693
18 |  |  | 10111200 | 10110100 |  |  | 10111200 | 10111200 | [12 empty] | 18 |  |  | 10111200 | 10111200 |  |  | 10111200 | 10111200
19 |  |  | 10111200 | 10111200 |  |  | 10111200 | 10111200 | [12 empty] | 19 |  |  | 10111200 | 10111200 |  |  | 10111200 | 10108933.0693
20 | [6 empty] | 10111200 | 10111200 | [12 empty] | 20 | [6 empty] | 10111200 | 10111200
21 | [20 empty] | 21
22 | [20 empty] | 22
23 | [20 empty] | 23
SNR at 60% Relative TP |  |  | 1.8054 | 4.0107 |  |  | 2.2582 | 4.4971 | 1.8627 | 4.021 | [10 empty] | SNR at 60% Relative TP |  |  | 0.42172 | 4.0375 |  |  | 0.93067 | 4.6925 | 1.0901 | 4.1737
SNR at 70% Relative TP |  |  | 2.8222 | 5.2571 |  |  | 2.9201 | 5.9594 | 2.9155 | 5.0767 | [10 empty] | SNR at 70% Relative TP |  |  | 1.2808 | 5.4607 |  |  | 1.8381 | 6.0919 | 1.8172 | 5.1733
SNR at 80% Relative TP |  |  | 3.7853 | 6.5126 |  |  | 3.8915 | 7.2348 | 4.1891 | 5.9522 | [10 empty] | SNR at 80% Relative TP |  |  | 2.0287 | 6.7242 |  |  | 2.5819 | 7.2656 | 2.5941 | 5.9934
Relative Throughput Ratio
SNR [dB] | Qualcomm |  | Samsung |  | MTK |  | LGE |  | Intel |  | Ericsson |  | Huawei
| XP High | ULA Low | XP High | ULA Low | XP High | ULA Low | XP High | ULA Low | XP High | ULA Low | XP High | ULA Low | XP High | ULA Low | XP High | ULA Low | XP High | ULA Low | XP High | ULA Low
-6 |  |  | 7.3328 | 542.5745 |  |  | 2.5884 |  | 3.1858 | 10.0136
-5 |  |  | 5.2748 | 39.5338 |  |  | 13.4483 | 22.5026 | 2.6538 | 7.2848
-4 |  |  | 3.6972 | 13.2396 |  |  | 3.1253 | 13.8752 | 2.3932 | 5.95
-3 |  |  | 2.5556 | 5.2307 |  |  | 2.4304 | 5.0467 | 1.8426 | 3.2742
-2 |  |  | 1.9862 | 2.7446 |  |  | 2.2076 | 2.5333 | 1.4302 | 1.9397
-1 |  |  | 1.6372 | 1.9378 |  |  | 1.3541 | 1.9014 | 1.2489 | 1.4738
0 |  |  | 1.4339 | 1.6664 |  |  | 1.4561 | 1.6526 | 1.1988 | 1.3457
1 |  |  | 1.3458 | 1.6518 |  |  | 1.3686 | 1.6468 | 1.2341 | 1.4203
2 |  |  | 1.3325 | 1.6955 |  |  | 1.251 | 1.6954 | 1.2937 | 1.5582
3 |  |  | 1.3572 | 1.7145 |  |  | 1.5294 | 1.754 | 1.3308 | 1.6393
4 |  |  | 1.3747 | 1.6261 |  |  | 1.4593 | 1.6475 | 1.3158 | 1.5848
5 |  |  | 1.3233 | 1.4928 |  |  | 1.3791 | 1.5802 | 1.2399 | 1.4049
6 |  |  | 1.2507 | 1.3456 |  |  | 1.318 | 1.4363 | 1.1498 | 1.2238
7 |  |  | 1.1723 | 1.215 |  |  | 1.2409 | 1.2764 | 1.0799 | 1.0973
8 |  |  | 1.1101 | 1.1224 |  |  | 1.1233 | 1.1778 | 1.0418 | 1.0399
9 |  |  | 1.0562 | 1.0697 |  |  | 1.1062 | 1.1066 | 1.0244 | 1.0231
10 |  |  | 1.0288 | 1.0391 |  |  | 1.0689 | 1.0642 | 1.0113 | 1.0106
11 |  |  | 1.015 | 1.0192 |  |  | 1.0356 | 1.027 | 1.003 | 1.0027
12 |  |  | 1.0083 | 1.0093 |  |  | 1.0161 | 1.0142 | 1.0001 | 1
13 |  |  | 1.0044 | 1.004 |  |  | 1.0074 | 1.0081 | 1 | 1
14 |  |  | 1.0027 | 1.0021 |  |  | 1.0028 | 1.0047 | 1 | 1
15 |  |  | 1.0015 | 1.001 |  |  | 1.0015 | 1.0025 | 1 | 1
16 |  |  | 1.0008 | 1 |  |  | 1.0005 | 1.0006 | 1 | 1
17 |  |  | 1.0002 | 1 |  |  | 1 | 1.0002
18 |  |  | 1.0001 | 1 |  |  | 1 | 1
19 |  |  | 1 | 1 |  |  | 1 | 1.0002
20 | [6 empty] | 1 | 1
21
22
23

## Class B K=1 PMI Test（64QAM）
TP | AVE | [24 empty] | Max tput | 15753600 | bps
60% | 8.0194 | [24 empty] | Req tput | 9452160 | bps
70% | 9.1598 | [25 empty] | 11027520 | bps
80% | 10.115 | [25 empty] | 12602880 | bps
Absolute Throughput under XP High | [20 empty] | Absolute Throughput under ULA Low
SNR [dB] | Qualcomm |  | Samsung |  | MTK |  | LGE |  | Intel |  | Ericsson |  | Huawei | [7 empty] | SNR [dB] | Qualcomm |  | Samsung |  | MTK |  | LGE |  | Intel |  | Ericsson |  | Huawei
| Following PMI | Random PMI | Following PMI | Random PMI | Following PMI | Random PMI | Following PMI | Random PMI | Following PMI | Random PMI | Following PMI | Random PMI | Following PMI | Random PMI | Following PMI | Random PMI | Following PMI | Random PMI | Following PMI | Random PMI |  | Following PMI | Random PMI | Following PMI | Random PMI | Following PMI | Random PMI | Following PMI | Random PMI | Following PMI | Random PMI | Following PMI | Random PMI | Following PMI | Random PMI | Following PMI | Random PMI | Following PMI | Random PMI | Following PMI | Random PMI
-6 | [6 empty] | 0 | 0 | [12 empty] | -6 | [6 empty] | 0 | 0
-5 | [6 empty] | 727.1287 | 0 | [12 empty] | -5 | [6 empty] | 0 | 0
-4 |  |  | 124733 | 8784 |  |  | 63735.4455 | 0 | 37654.7 | 0 | [10 empty] | -4 |  |  | 276202 |  |  |  | 31551.6832 | 0 | 29898.9 | 0
-3 |  |  | 419722 | 54777.6 |  |  | 77731.4851 | 3901.7822 | 734061 | 176838 | [10 empty] | -3 |  |  | 1030620 | 4579.2 |  |  | 326746.9307 | 0 | 1209510 | 99708.1
-2 |  |  | 1015360 | 174269 |  |  | 549980.198 | 60380.198 | 1442070 | 507709 | [10 empty] | -2 |  |  | 2475920 | 75696 |  |  | 1231242.7723 | 25116.8317 | 2294570 | 364686
-1 |  |  | 1985080 | 599395 |  |  | 1374392.0792 | 266276.4356 | 2161410 | 947397 | [10 empty] | -1 |  |  | 3897370 | 351955 |  |  | 2321394.0594 | 94464.9505 | 3266450 | 743713
0 |  |  | 3171590 | 1281850 |  |  | 1830634.4554 | 507360 | 2891820 | 1450690 | [10 empty] | 0 |  |  | 4962280 | 1216260 |  |  | 3541102.5743 | 490883.1683 | 4106540 | 1185570
1 |  |  | 4249420 | 2302200 |  |  | 3274365.1485 | 1267689.505 | 3604060 | 2159970 | [10 empty] | 1 |  |  | 5811950 | 2496030 |  |  | 4773143.7624 | 1282745.3465 | 4756900 | 1900480
2 |  |  | 5295810 | 3432480 |  |  | 3893750.495 | 2128277.2277 | 4308470 | 3128260 | [10 empty] | 2 |  |  | 6643020 | 3774830 |  |  | 5120749.3069 | 2237218.2178 | 5278230 | 2965780
3 |  |  | 6164750 | 4481490 |  |  | 4808107.7228 | 3230813.4653 | 5064150 | 4176280 | [10 empty] | 3 |  |  | 7422580 | 4704010 |  |  | 5683214.2574 | 3376367.5248 | 5829840 | 4130920
4 |  |  | 7031400 | 5398800 |  |  | 5369294.2574 | 3698200.396 | 5930190 | 5124750 | [10 empty] | 4 |  |  | 8123750 | 5496410 |  |  | 6519716.4356 | 4481108.9109 | 6571050 | 5145330
5 |  |  | 7877480 | 6227550 |  |  | 6370607.5248 | 4961798.0198 | 7002400 | 5887010 | [10 empty] | 5 |  |  | 9358680 | 6244600 |  |  | 7582640.7921 | 4963024.1584 | 7885330 | 5908120
6 |  |  | 8954430 | 7011710 |  |  | 8149829.703 | 5669375.0495 | 8260480 | 6575860 | [10 empty] | 6 |  |  | 11229800 | 7068550 |  |  | 8919963.5644 | 5603344.1584 | 9718820 | 6575000
7 |  |  | 10439100 | 7893730 |  |  | 8865167.5248 | 6295247.5248 | 9589340 | 7311190 | [10 empty] | 7 |  |  | 13266100 | 7915720 |  |  | 10920636.8317 | 6661824.9505 | 11574800 | 7280300
8 |  |  | 11983700 | 8788320 |  |  | 9969913.6634 | 7216329.505 | 10873900 | 8212910 | [10 empty] | 8 |  |  | 14803100 | 8778490 |  |  | 13394352.4752 | 7280934.6535 | 12956700 | 8158350
9 |  |  | 13507100 | 9894920 |  |  | 12980302.5743 | 7960738.2178 | 12314800 | 9631060 | [10 empty] | 9 |  |  | 15497400 | 9753740 |  |  | 14606727.9208 | 8306851.4851 | 13948800 | 9568700
10 |  |  | 14514400 | 11110500 |  |  | 13278529.901 | 9820510.099 | 13896300 | 11477800 | [10 empty] | 10 |  |  | 15707800 | 10820600 |  |  | 15325468.5149 | 9495916.0396 | 14858500 | 11419600
11 |  |  | 15227000 | 12401900 |  |  | 14414143.3663 | 10444971.0891 | 15179000 | 13216000 | [10 empty] | 11 |  |  | 15748800 | 12102900 |  |  | 15693281.5842 | 10591993.6634 | 15523500 | 13168500
12 |  |  | 15574000 | 13496100 |  |  | 14954024.5545 | 12148310.495 | 15723300 | 14308800 | [10 empty] | 12 |  |  | 15753800 | 13291900 |  |  | 15753600 | 11980182.1782 | 15781300 | 14272700
13 |  |  | 15697400 | 14345500 |  |  | 15561305.3465 | 13551283.9604 | 15748500 | 14869900 | [10 empty] | 13 |  |  | 15753800 | 14256600 |  |  | 15753600 | 13219651.4851 | 15781300 | 14843500
14 |  |  | 15723600 | 15017400 |  |  | 15675531.0891 | 13916853.8614 | 15766600 | 15336300 | [10 empty] | 14 |  |  | 15753800 | 14871000 |  |  | 15753600 | 13860251.8812 | 15781300 | 15318400
15 |  |  | 15738400 | 15350900 |  |  | 15714886.3366 | 14723909.703 | 15777600 | 15655500 | [10 empty] | 15 |  |  | 15753800 | 15256200 |  |  | 15753600 | 14691792.4752 | 15781300 | 15644600
16 |  |  | 15748700 | 15538900 |  |  | 15753600 | 15265739.4059 | 15781300 | 15775500 | [10 empty] | 16 |  |  | 15753800 | 15500600 |  |  | 15753600 | 15177894.6535 | 15781300 | 15769100
17 |  |  | 15753800 | 15642300 |  |  | 15750971.8812 | 15547214.2574 | 15781300 | 15778000 | [10 empty] | 17 |  |  | 15753800 | 15646100 |  |  | 15753600 | 15400719.2079 | 15781300 | 15774400
18 |  |  | 15753800 | 15695900 |  |  | 15753600 | 15594220.9901 | 15781300 | 15779800 | [10 empty] | 18 |  |  | 15753800 | 15697900 |  |  | 15753600 | 15555302.9703 | 15781300 | 15778200
19 |  |  | 15753800 | 15723800 |  |  | 15753600 | 15673810.6931 | 15781300 | 15780900 | [10 empty] | 19 |  |  | 15753800 | 15723900 |  |  | 15753600 | 15680682.7723 | 15781300 | 15780500
20 | [6 empty] | 15750971.8812 | 15703166.7327 | 15781300 | 15781300 | [10 empty] | 20 | [6 empty] | 15753600 | 15696380.198 | 15781300 | 15781300
21 | [20 empty] | 21
22 | [20 empty] | 22
23 | [20 empty] | 23
SNR at 60% Relative TP |  |  | 6.3526 | 8.614 |  |  | 7.5459 | 9.8179 | 6.9034 | 8.8823 | [10 empty] | SNR at 60% Relative TP |  |  | 5.0545 | 8.7019 |  |  | 6.2864 | 9.9655 | 5.8669 | 8.9232
SNR at 70% Relative TP |  |  | 7.3974 | 9.9353 |  |  | 8.3821 | 11.3593 | 8.1127 | 9.7719 | [10 empty] | SNR at 70% Relative TP |  |  | 5.9003 | 10.1691 |  |  | 7.0477 | 11.3272 | 6.7229 | 9.8024
SNR at 80% Relative TP |  |  | 8.421 | 11.1901 |  |  | 8.8882 | 12.3361 | 9.1914 | 10.6631 | [10 empty] | SNR at 80% Relative TP |  |  | 6.6922 | 11.432 |  |  | 7.7017 | 12.5147 | 7.7545 | 10.6919
[7 empty] | #DIV/0! | #DIV/0! |  | #DIV/0!
Relative Throughput Ratio
SNR [dB] | Qualcomm |  | Samsung |  | MTK |  | LGE |  | Intel |  | Ericsson |  | Huawei
| XP High | ULA Low | XP High | ULA Low | XP High | ULA Low | XP High | ULA Low | XP High | ULA Low | XP High | ULA Low | XP High | ULA Low | XP High | ULA Low | XP High | ULA Low | XP High | ULA Low
-6
-5
-4
-3 |  |  | 7.6623 | 225.0655 |  |  | 19.922 |  | 4.151 | 12.1305
-2 |  |  | 5.8264 | 32.7087 |  |  | 9.1086 | 49.0206 | 2.8403 | 6.2919
-1 |  |  | 3.3118 | 11.0735 |  |  | 5.1615 | 24.5741 | 2.2814 | 4.3921
0 |  |  | 2.4742 | 4.08 |  |  | 3.6082 | 7.2137 | 1.9934 | 3.4638
1 |  |  | 1.8458 | 2.3285 |  |  | 2.5829 | 3.721 | 1.6686 | 2.503
2 |  |  | 1.5429 | 1.7598 |  |  | 1.8295 | 2.2889 | 1.3773 | 1.7797
3 |  |  | 1.3756 | 1.5779 |  |  | 1.4882 | 1.6832 | 1.2126 | 1.4113
4 |  |  | 1.3024 | 1.478 |  |  | 1.4519 | 1.4549 | 1.1572 | 1.2771
5 |  |  | 1.2649 | 1.4987 |  |  | 1.2839 | 1.5278 | 1.1895 | 1.3347
6 |  |  | 1.2771 | 1.5887 |  |  | 1.4375 | 1.5919 | 1.2562 | 1.4781
7 |  |  | 1.3225 | 1.6759 |  |  | 1.4082 | 1.6393 | 1.3116 | 1.5899
8 |  |  | 1.3636 | 1.6863 |  |  | 1.3816 | 1.8396 | 1.324 | 1.5882
9 |  |  | 1.3651 | 1.5889 |  |  | 1.6305 | 1.7584 | 1.2787 | 1.4578
10 |  |  | 1.3064 | 1.4517 |  |  | 1.3521 | 1.6139 | 1.2107 | 1.3011
11 |  |  | 1.2278 | 1.3012 |  |  | 1.38 | 1.4816 | 1.1485 | 1.1788
12 |  |  | 1.154 | 1.1852 |  |  | 1.231 | 1.315 | 1.0989 | 1.1057
13 |  |  | 1.0942 | 1.105 |  |  | 1.1483 | 1.1917 | 1.0591 | 1.0632
14 |  |  | 1.047 | 1.0594 |  |  | 1.1264 | 1.1366 | 1.0281 | 1.0302
15 |  |  | 1.0252 | 1.0326 |  |  | 1.0673 | 1.0723 | 1.0078 | 1.0087
16 |  |  | 1.0135 | 1.0163 |  |  | 1.032 | 1.0379 | 1.0004 | 1.0008
17 |  |  | 1.0071 | 1.0069 |  |  | 1.0131 | 1.0229 | 1.0002 | 1.0004
18 |  |  | 1.0037 | 1.0036 |  |  | 1.0102 | 1.0127 | 1.0001 | 1.0002
19 |  |  | 1.0019 | 1.0019 |  |  | 1.0051 | 1.0047 | 1 | 1.0001
20 | [6 empty] | 1.003 | 1.0036 | 1 | 1
21
22
23