## Cover
3GPP TSG-RAN WG4 Meeting #80 | R4-166557
Gothenburg, Sweden, 22 - 26 August, 2016
Source: | Huawei, []
Title: | Measurement uncertainties and test tolerance derivation for AAS BS OTA tests
Agenda Item: | 6.1.1
Document for: | Discussion

## Anechoic EIRP
UID | Uncertainty source | Uncertainty value | Uncertainty value | Distribution of the probability | Divisor based on distribution shape | Ci* | Standard uncertainty (σ) [dB] | Standard uncertainty (σ) [dB]
|  | f ≦ 3GHz | 3GHz ≦ f < 4.2GHz |  |  |  | f ≦ 3GHz | 3GHz ≦ f < 4.2GHz
Stage 1: DUT measurement | [6 empty] | 0.28384 | 0.51838 | RSS calibration
1 | Positioning misalignment between the AAS BS and the reference antenna | 0.03 | 0.03 | Rectangular | 1.7321 | 1 | 0.017321 | 0.017321
2 | Pointing misalignment between the AAS BS and the receiving antenna | 0.3 | 0.3 | Rectangular | 1.7321 | 1 | 0.17321 | 0.17321
3 | Quality of quiet zone | 0.1 | 0.1 | Gaussian | 1 | 1 | 0.1 | 0.1
4 | Polarization mismatch between the AAS BS and the receiving antenna | 0.01 | 0.01 | Rectangular | 1.7321 | 1 | 0.0057735 | 0.0057735
5 | Mutual coupling between the AAS BS and the receiving antenna | 0 | 0 | Rectangular | 1.7321 | 1 | 0 | 0
6 | Phase curvature | 0.05 | 0.05 | Gaussian | 1 | 1 | 0.05 | 0.05
7 | Uncertainty of the measurement equipment | n/a | n/a | Gaussian | 1 | 1 | 0.12 | 0.41 | Uncertainty of the measurement equipment
8 | Impedance mismatch in the receiving chain | 0.2 | 0.33 | U-shaped | 1.4142 | 1 | 0.14142 | 0.23335
9 | Random uncertainty | 0.1 | 0.1 | Rectangular | 1.7321 | 1 | 0.057735 | 0.057735
Stage 2: Calibration measurement | [6 empty] | 0.34833 | 0.35048 | RSS measurement
10 | Impedance mismatch between the receiving antenna and the network analyzer | 0.05 | 0.05 | U-shaped | 1.4142 | 1 | 0.035355 | 0.035355
11 | Positioning and pointing misalignment between the reference antenna and the receiving antenna | 0.01 | 0.01 | Rectangular | 1.7321 | 1 | 0.0057735 | 0.0057735
12 | Impedance mismatch between the reference antenna and the network analyzer. | 0.05 | 0.05 | U-shaped | 1.4142 | 1 | 0.035355 | 0.035355
13 | Quality of quiet zone | 0.1 | 0.1 | Gaussian | 1 | 1 | 0.1 | 0.1
14 | Polarization mismatch for reference antenna | 0.01 | 0.01 | Rectangular | 1.7321 | 1 | 0.0057735 | 0.0057735
15 | Mutual coupling between the reference antenna and the receiving antenna | 0 | 0 | Rectangular | 1.7321 | 1 | 0 | 0
16 | Phase curvature | 0.05 | 0.05 | Gaussian | 1 | 1 | 0.05 | 0.05
17 | Uncertainty of the network analyzer | n/a | n/a | Gaussian | 1 | 1 | 0.13 | 0.2 | Uncertainty of the network analyzer
18 | Influence of the reference antenna feed cable | 0.05 | 0.05 | Gaussian | 1.7321 | 1 | 0.028868 | 0.028868
19 | Reference antenna feed cable loss measurement uncertainty | 0.06 | 0.06 | Gaussian | 1 | 1 | 0.06 | 0.06
20 | Influence of the receiving antenna feed cable | 0.05 | 0.05 | Rectangular | 1.7321 | 1 | 0.028868 | 0.028868
21 | Uncertainty of the absolute gain of the reference antenna | [FFS] | [FFS] | Rectangular | 1.7321 | 1 | 0.29 | 0.25 | Uncertainty of the absolute gain of the reference antenna
22 | Uncertainty of the absolute gain of the receiving antenna | 0 | 0 | Rectangular | 1.7321 | 1 | 0 | 0
Combined standard uncertainty (1σ) [dB] | [6 empty] | 0.44933 | 0.62574 | RSS total
Expanded uncertainty (1.96σ – confidence interval of 95%) [dB] | [6 empty] | 0.88069 | 1.2264
Reference:
TR 37.842, v1.12.0
R4-16xxxx:

## CATR EIRP
UID | Uncertainty source | Uncertainty value | Uncertainty value | Distribution of the probability | Divisor based on distribution shape | Ci* | Standard uncertainty (σ) [dB] | Standard uncertainty (σ) [dB]
|  | f ≦ 3GHz | 3GHz ≦ f < 4.2GHz |  |  |  | f ≦ 3GHz | 3GHz ≦ f < 4.2GHz
Stage 1: DUT measurement | [6 empty] | #DIV/0! | #DIV/0! | RSS measurement
4 | RF leakage & dynamic range, test range antenna cable connector terminated |  |  | Gaussian | 1 | 1 | 0 | 0
1 | Misalignment DUT & pointing error |  |  | Exp. normal | 2 | 1 | 0 | 0
3 | Standing wave between DUT and test range antenna |  |  | U-shaped | 1.4142 | 1 | 0 | 0
5 | QZ ripple with DUT |  |  | Gaussian | 1 | 1 | 0 | 0
2 | Signal Analyzer uncertainty |  |  | Gaussian | 1 | 1 | 0 | 0
19 | Miscellaneous Uncertainty | [5 empty] | #DIV/0! | #DIV/0!
Stage 2: Calibration measurement | [6 empty] | 0 | 0 | RSS calibration
6 | Vector Network Analyzer (VNA), gain measurement with SGH in loop from VNA port1 to port2 |  |  | Rectangular | 1.7321 | 1 | 0 | 0
10 | VNA, gain measurement cable (VNA to SGH) |  |  | Rectangular | 1.7321 | 1 | 0 | 0
9 | RF leakage, SGH connector terminated |  |  | Gaussian | 1 | 1 | 0 | 0
9 | RF leakage, test range antenna cable connector terminated. |  |  | Gaussian | 1 | 1 | 0 | 0
10 | Flexing cables & connector repeatability |  |  | U-shaped | 1.4142 | 1 | 0 | 0
14 | Rotary joints |  |  | U-shaped | 1.4142 | 1 | 0 | 0
15 | Misalignment positioning system |  |  | Exp. normal | 2 | 1 | 0 | 0
16 | Misalignment SGH and pointing error |  |  | Exp. normal | 2 | 1 | 0 | 0
| Polarization mismatch between SGH and test range antenna |  |  | Exp. normal | 2 | 1 | 0 | 0
11 | SGH Calibration uncertainty |  |  | Exp. normal | 2 | 1 | 0 | 0
13 | QZ ripple with SGH |  |  | Gaussian | 1 | 1 | 0 | 0
17 | Standing wave between SGH and test range antenna |  |  | U-shaped | 1.4142 | 1 | 0 | 0
18 | Switching uncertainty |  |  | U-shaped | 1.4142 | 1 | 0 | 0
7 | Uncertainty of return loss (S11) measurement of SGH and test receiver (VNA) ports |  |  |  |  | 1 | #DIV/0! | #DIV/0!
Combined standard uncertainty (1σ) [dB] | [6 empty] | #DIV/0! | #DIV/0! | RSS total
Expanded uncertainty (1.96σ – confidence interval of 95%) [dB] | [6 empty] | #DIV/0! | #DIV/0!
Reference:
R4-16xxxx:

## 1D EIRP
UID | Uncertainty source | Uncertainty value | Uncertainty value | Distribution of the probability | Divisor based on distribution shape | Ci* | Standard uncertainty (σ) [dB] | Standard uncertainty (σ) [dB]
|  | f ≦ 3GHz | 3GHz ≦ f < 4.2GHz |  |  |  | f ≦ 3GHz | 3GHz ≦ f < 4.2GHz
Stage 1: DUT measurement | [6 empty] | 0 | 0 | RSS measurement
Stage 2: Calibration measurement | [6 empty] | 0 | 0 | RSS calibration
Combined standard uncertainty (1σ) [dB] | [6 empty] | 0 | 0 | RSS total
Expanded uncertainty (1.96σ – confidence interval of 95%) [dB] | [6 empty] | 0 | 0
Reference:
R4-16xxxx:

## NF EIRP
UID | Uncertainty source | Uncertainty value | Uncertainty value | Distribution of the probability | Divisor based on distribution shape | Ci* | Standard uncertainty (σ) [dB] | Standard uncertainty (σ) [dB]
|  | f ≦ 3GHz | 3GHz ≦ f < 4.2GHz |  |  |  | f ≦ 3GHz | 3GHz ≦ f < 4.2GHz
Stage 1: DUT measurement | [6 empty] | 0.30252 | 0.4952 | RSS calibration
1 | Axes Intersection | 0 | 0 | Normal | 1 | 1 | 0 | 0
2 | Axes Orthogonality | 0 | 0 | Normal | 1 | 1 | 0 | 0
3 | Horizontal Pointing | 0 | 0 | Normal | 1 | 1 | 0 | 0
4 | Probe Vertical Position | 0 | 0 | Normal | 1 | 1 | 0 | 0
5 | Probe H/V pointing | 0 | 0 | Normal | 1 | 1 | 0 | 0
6 | Measurement Distance | 0 | 0 | Normal | 1 | 1 | 0 | 0
7 | Amplitude and Phase Drift | 0 | 0 | Normal | 1 | 1 | 0 | 0
8 | Amplitude and Phase Noise | 0.02 | 0.02 | Normal | 1 | 1 | 0.02 | 0.02
9 | Leakage and Crosstalk | 0 | 0 | Normal | 1 | 1 | 0 | 0
10 | Amplitude Non-Linearity | 0.04 | 0.04 | Normal | 1 | 1 | 0.04 | 0.04
11 | Amplitude and Phase Shift in rotary joints | 0 | 0 | Normal | 1 | 1 | 0 | 0
12 | Channel Balance Amplitude and Phase | 0 | 0 | Normal | 1 | 1 | 0 | 0
13 | Probe Polarization Amplitude and Phase | 0.0001 | 0.0001 | Normal | 1 | 1 | 0.0001 | 0.0001
14 | Probe Pattern Knowledge | 0 | 0 | Normal | 1 | 1 | 0 | 0
15 | Multiple Reflections | 0 | 0 | Normal | 1 | 1 | 0 | 0
16 | Room Scattering | 0.09 | 0.09 | Normal | 1 | 1 | 0.09 | 0.09
17 | DUT support Scattering | 0 | 0 | Normal | 1 | 1 | 0 | 0
18 | Scan Area Truncation | 0.003 | 0.003 | Normal | 1 | 1 | 0.003 | 0.003
19 | Sampling Point Offset | 0.0058 | 0.0058 | Normal | 1 | 1 | 0.0058 | 0.0058
20 | Spherical Mode Truncation | 0.015 | 0.015 | Normal | 1 | 1 | 0.015 | 0.015
21 | Positioning | 0.03 | 0.03 | Normal | 1 | 1 | 0.03 | 0.03
22 | Probe Array Uniformity | 0.055 | 0.055 | Normal | 1 | 1 | 0.055 | 0.055
23 | Mismatch of receiver chain | 0.284 | 0.284 | U-Shaped | 1.4142 | 1 | 0.20082 | 0.20082
24 | Insertion loss of receiver chain | 0 | 0 | Normal | 1 | 1 | 0 | 0
25 | Uncertainty of the absolute gain of the probe antenna | 0 | 0 | Normal | 1 | 1 | 0 | 0
26 | Measurement Receiver | n/a | n/a | Normal | n/a | n/a | 0.12 | 0.41 | Measurement Receiver
27 | Measurement repeatability – positioning repeatability | 0.15 | 0.15 | Normal | 1 | 1 | 0.15 | 0.15
Stage 2: Calibration measurement | [6 empty] | 0.33007 | 0.33233 | RSS measurement
28 | Uncertainty of network analyser | n/a | n/a | Normal | n/a | n/a | 0.13 | 0.2 | Uncertainty of network analyser
29 | Mismatch of receiver chain | 0 | 0 | Normal | 1 | 1 | 0 | 0
30 | Insertion loss of receiver chain | 0 | 0 | Normal | 1 | 1 | 0 | 0
31 | Mismatch in the connection of the calibration antenna | 0.02 | 0.02 | U-Shaped | 1.4142 | 1 | 0.014142 | 0.014142
32 | Influence of the calibration antenna feed cable | 0 | 0 | Normal | 1 | 1 | 0 | 0
33 | Influence of the probe antenna cable | 0 | 0 | Normal | 1 | 1 | 0 | 0
34 | Uncertainty of the absolute gain of the calibration antenna | n/a | n/a | Normal | n/a | n/a | 0.29 | 0.25 | Uncertainty of the absolute gain of the calibration antenna
35 | Short term repeatability | 0.088 | 0.088 | Normal | 1 | 1 | 0.088 | 0.088
Combined standard uncertainty (1σ) [dB] | [6 empty] | 0.44773 | 0.59638 | RSS total
Expanded uncertainty (1.96σ – confidence interval of 95%) [dB] | [6 empty] | 0.87756 | 1.1689
Reference:
R4-166559, TP to TR 37.842: EIRP measurement uncertainty values for Near Field test range, Huawei,

## Anechoic EIS
UID | Uncertainty source | Uncertainty value | Uncertainty value | Distribution of the probability | Divisor based on distribution shape | Ci* | Standard uncertainty (σ) [dB] | Standard uncertainty (σ) [dB]
|  | f ≦ 3GHz | 3GHz ≦ f < 4.2GHz |  |  |  | f ≦ 3GHz | 3GHz ≦ f < 4.2GHz
Stage 1: DUT measurement | [6 empty] | 0.52704 | 0.53312 | RSS calibration
1 | Positioning misalignment between the AAS BS and the reference antenna | 0.03 | 0.03 | Rectangular | 1.7321 | 1 | 0.017321 | 0.017321
2 | Pointing misalignment between the AAS BS and the transmitting antenna | 0.3 | 0.3 | Rectangular | 1.7321 | 1 | 0.17321 | 0.17321
3 | Quality of quiet zone | 0.1 | 0.1 | Gaussian | 1 | 1 | 0.1 | 0.1
4 | Polarization mismatch between the AAS BS and the transmitting antenna | 0.01 | 0.01 | Rectangular | 1.7321 | 1 | 0.0057735 | 0.0057735
5 | Mutual coupling between the AAS BS and the transmitting antenna | 0 | 0 | Rectangular | 1.7321 | 1 | 0 | 0
6 | Phase curvature | 0.05 | 0.05 | Gaussian | 1 | 1 | 0.05 | 0.05
7 | Uncertainty of the RF signal generator | n/a | n/a | Gaussian | 1 | 1 | 0.46 | 0.46 | Uncertainty of the RF signal generator
8 | Impedance mismatch in the transmitting chain | 0.2 | 0.23 | U-shaped | 1.4142 | 1 | 0.14142 | 0.16263 | Check []
9 | Random uncertainty | 0.1 | 0.1 | Rectangular | 1.7321 | 1 | 0.057735 | 0.057735
Stage 2: Calibration measurement | [6 empty] | 0.34833 | 0.35048 | RSS measurement
10 | Impedance mismatch between the transmitting antenna and the network analyzer | 0.05 | 0.05 | U-shaped | 1.4142 | 1 | 0.035355 | 0.035355
11 | Positioning and pointing misalignment between the reference antenna and the transmitting antenna | 0.01 | 0.01 | Rectangular | 1.7321 | 1 | 0.0057735 | 0.0057735
12 | Impedance mismatch between the reference antenna and network analyzer | 0.05 | 0.05 | U-shaped | 1.4142 | 1 | 0.035355 | 0.035355
13 | Quality of quiet zone | 0.1 | 0.1 | Gaussian | 1 | 1 | 0.1 | 0.1
14 | Polarization mismatch for reference antenna | 0.01 | 0.01 | Rectangular | 1.7321 | 1 | 0.0057735 | 0.0057735
15 | Mutual coupling between the reference antenna and the transmitting antenna | 0 | 0 | Rectangular | 1.7321 | 1 | 0 | 0
16 | Phase curvature | 0.05 | 0.05 | Gaussian | 1 | 1 | 0.05 | 0.05
17 | Uncertainty of the network analyzer | n/a | n/a | Gaussian | 1 | 1 | 0.13 | 0.2 | Uncertainty of the network analyzer
18 | Influence of the reference antenna feed cable | 0.05 | 0.05 | Gaussian | 1.7321 | 1 | 0.028868 | 0.028868
19 | Reference antenna feed cable loss measurement uncertainty | 0.06 | 0.06 | Gaussian | 1 | 1 | 0.06 | 0.06
20 | Influence of the transmitting antenna feed cable | 0.05 | 0.05 | Rectangular | 1.7321 | 1 | 0.028868 | 0.028868
21 | Uncertainty of the absolute gain of the reference antenna | [FFS] | [FFS] | Rectangular | 1.7321 | 1 | 0.29 | 0.25 | Uncertainty of the absolute gain of the reference antenna
22 | Uncertainty of the absolute gain of the transmitting antenna | 0 | 0 | Rectangular | 1.7321 | 1 | 0 | 0
Combined standard uncertainty (1σ) [dB] | [6 empty] | 0.63174 | 0.638 | RSS total
Expanded uncertainty (1.96σ – confidence interval of 95%) [dB] | [6 empty] | 1.2382 | 1.2505
Reference:
TR 37.842, v1.12.0
R4-16xxxx:

## CATR EIS
UID | Uncertainty source | Uncertainty value | Uncertainty value | Distribution of the probability | Divisor based on distribution shape | Ci* | Standard uncertainty (σ) [dB] | Standard uncertainty (σ) [dB]
|  | f ≦ 3GHz | 3GHz ≦ f < 4.2GHz |  |  |  | f ≦ 3GHz | 3GHz ≦ f < 4.2GHz
Stage 1: DUT measurement | [6 empty] | #DIV/0! | #DIV/0! | RSS measurement
4 | RF leakage & dynamic range, test range antenna cable connector terminated. |  |  | Gaussian | 1 | 1 | 0 | 0
1 | Misalignment DUT & pointing error |  |  | Exp. normal | 2 | 1 | 0 | 0
3 | Standing wave between DUT and test range antenna |  |  | U-shaped | 1.4142 | 1 | 0 | 0
5 | QZ ripple with DUT |  |  | Gaussian | 1 | 1 | 0 | 0
2 | Signal Generator (SG) uncertainty |  |  | Gaussian | 1 | 1 | 0 | 0
19 | Miscellaneous uncertainty | [5 empty] | #DIV/0! | #DIV/0!
Stage 2: Calibration measurement | [6 empty] | 0 | 0 | RSS calibration
6 | Vector Network Analyzer (VNA), gain measurement with SGH in loop from VNA port1 to port2 |  |  | Rectangular | 1.7321 | 1 | 0 | 0
17 | VNA, gain measurement cable (VNA to SGH) |  |  | Rectangular | 1.7321 | 1 | 0 | 0
9 | RF leakage, SGH connector terminated |  |  | Gaussian | 1 | 1 | 0 | 0
9 | RF leakage, test range antenna cable connector terminated. |  |  | Gaussian | 1 | 1 | 0 | 0
10 | Flexing cables & connector repeatability |  |  | U-shaped | 1.4142 | 1 | 0 | 0
14 | Rotary joints |  |  | U-shaped | 1.4142 | 1 | 0 | 0
12 | Misalignment positioning system |  |  | Exp. normal | 2 | 1 | 0 | 0
13 | Misalignment SGH and pointing error |  |  | Exp. normal | 2 | 1 | 0 | 0
| Polarization mismatch between SGH and test range antenna |  |  | Exp. normal | 2 | 1 | 0 | 0
11 | SGH Calibration uncertainty |  |  | Exp. normal | 2 | 1 | 0 | 0
16 | QZ ripple with SGH |  |  | Gaussian | 1 | 1 | 0 | 0
15 | Standing wave between SGH and test range antenna |  |  | U-shaped | 1.4142 | 1 | 0 | 0
7 | Switching uncertainty |  |  | U-shaped | 1.4142 | 1 | 0 | 0
Combined standard uncertainty (1σ) [dB] | [6 empty] | #DIV/0! | #DIV/0! | RSS total
Expanded uncertainty (1.96σ – confidence interval of 95%) [dB] | [6 empty] | #DIV/0! | #DIV/0!
Reference:
R4-16xxxx:

## 1D EIS
UID | Uncertainty source | Uncertainty value | Uncertainty value | Distribution of the probability | Divisor based on distribution shape | Ci* | Standard uncertainty (σ) [dB] | Standard uncertainty (σ) [dB]
|  | f ≦ 3GHz | 3GHz ≦ f < 4.2GHz |  |  |  | f ≦ 3GHz | 3GHz ≦ f < 4.2GHz
Stage 1: DUT measurement | [6 empty] | 0 | 0 | RSS measurement
Stage 2: Calibration measurement | [6 empty] | 0 | 0 | RSS calibration
Combined standard uncertainty (1σ) [dB] | [6 empty] | 0 | 0 | RSS total
Expanded uncertainty (1.96σ – confidence interval of 95%) [dB] | [6 empty] | 0 | 0
Reference:
R4-16xxxx:

## NF EIS
UID | Uncertainty source | Uncertainty value | Uncertainty value | Distribution of the probability | Divisor based on distribution shape | Ci* | Standard uncertainty (σ) [dB] | Standard uncertainty (σ) [dB]
|  | f ≦ 3GHz | 3GHz ≦ f < 4.2GHz |  |  |  | f ≦ 3GHz | 3GHz ≦ f < 4.2GHz
Stage 1: DUT measurement | [6 empty] | 0.53733 | 0.53733 | RSS calibration
1 | Axes Intersection | 0 | 0 | Normal | 1 | 1 | 0 | 0
2 | Axes Orthogonality | 0 | 0 | Normal | 1 | 1 | 0 | 0
3 | Horizontal Pointing | 0 | 0 | Normal | 1 | 1 | 0 | 0
4 | Probe Vertical Position | 0 | 0 | Normal | 1 | 1 | 0 | 0
5 | Probe H/V pointing | 0 | 0 | Normal | 1 | 1 | 0 | 0
6 | Measurement Distance | 0 | 0 | Normal | 1 | 1 | 0 | 0
7 | Amplitude and Phase Drift | 0 | 0 | Normal | 1 | 1 | 0 | 0
8 | Amplitude and Phase Noise | 0.02 | 0.02 | Normal | 1 | 1 | 0.02 | 0.02
9 | Leakage and Crosstalk | 0 | 0 | Normal | 1 | 1 | 0 | 0
10 | Amplitude Non-Linearity | 0.04 | 0.04 | Normal | 1 | 1 | 0.04 | 0.04
11 | Amplitude and Phase Shift in rotary joints | 0 | 0 | Normal | 1 | 1 | 0 | 0
12 | Channel Balance Amplitude and Phase | 0 | 0 | Normal | 1 | 1 | 0 | 0
13 | Probe Polarization Amplitude and Phase | 0.0001 | 0.0001 | Normal | 1 | 1 | 0.0001 | 0.0001
14 | Probe Pattern Knowledge | 0 | 0 | Normal | 1 | 1 | 0 | 0
15 | Multiple Reflections | 0 | 0 | Normal | 1 | 1 | 0 | 0
16 | Room Scattering | 0.09 | 0.09 | Normal | 1 | 1 | 0.09 | 0.09
17 | DUT support Scattering | 0 | 0 | Normal | 1 | 1 | 0 | 0
18 | Scan Area Truncation | 0.003 | 0.003 | Normal | 1 | 1 | 0.003 | 0.003
19 | Sampling Point Offset | 0.0058 | 0.0058 | Normal | 1 | 1 | 0.0058 | 0.0058
20 | Spherical Mode Truncation | 0.015 | 0.015 | Normal | 1 | 1 | 0.015 | 0.015
21 | Positioning | 0.03 | 0.03 | Normal | 1 | 1 | 0.03 | 0.03
22 | Probe Array Uniformity | 0.055 | 0.055 | Normal | 1 | 1 | 0.055 | 0.055
23 | Mismatch of transmitter chain | 0.284 | 0.284 | U-Shaped | 1.4142 | 1 | 0.20082 | 0.20082
24 | Insertion loss of transmitter chain | 0 | 0 | Normal | 1 | 1 | 0 | 0
25 | Uncertainty of the absolute gain of the probe antenna | 0 | 0 | Normal | 1 | 1 | 0 | 0
26 | Vector Signal Generator | n/a | n/a | Normal | n/a | n/a | 0.46 | 0.46 | Vector Signal Generator
27 | Measurement repeatability – positioning repeatability | 0.15 | 0.15 | Normal | 1 | 1 | 0.15 | 0.15
Stage 2: Calibration measurement | [6 empty] | 0.33007 | 0.33233 | RSS measurement
28 | Uncertainty of network analyser | n/a | n/a | Normal | n/a | n/a | 0.13 | 0.2 | Uncertainty of network analyser
29 | Mismatch of transmitter chain | 0 | 0 | Normal | 1 | 1 | 0 | 0
30 | Insertion loss of transmitter chain | 0 | 0 | Normal | 1 | 1 | 0 | 0
31 | Mismatch in the connection of the calibration antenna | 0.02 | 0.02 | U-Shaped | 1.4142 | 1 | 0.014142 | 0.014142
32 | Influence of the calibration antenna feed cable | 0 | 0 | Normal | 1 | 1 | 0 | 0
33 | Influence of the probe antenna cable | 0 | 0 | Normal | 1 | 1 | 0 | 0
34 | Uncertainty of the absolute gain of the calibration antenna | n/a | n/a | Normal | n/a | n/a | 0.29 | 0.25 | Uncertainty of the absolute gain of the calibration antenna
35 | Short term repeatability | 0.088 | 0.088 | Normal | 1 | 1 | 0.088 | 0.088
Combined standard uncertainty (1σ) [dB] | [6 empty] | 0.63061 | 0.63179 | RSS total
Expanded uncertainty (1.96σ – confidence interval of 95%) [dB] | [6 empty] | 1.236 | 1.2383
Reference:
R4-166560, TP to TR 37.842: EIS measurement uncertainty values for Near Field test range

## Equipement uncert.
Values based on R4-164720: WF on Uncertainty distribution and values for common equipments used in EIRP/EIS test
| Standard uncertainty σ(dB) |  | Distribution
| f≦3GHz | 3GHz≦f<4.2GHz
Measurement equipment | 0.12 | 0.41 | normal | NOTE: [] still apply for the Measurement equipment as agreed in R4-164720, until further agreements.
Signal generator | 0.46 | 0.46 | normal
Network analyzer | 0.13 | 0.2 | normal
Reference antenna | 0.29 | 0.25 | rectangular
Reference:
R4-164720, WF on Uncertainty distribution and values for common equipments used in EIRP/EIS test, Sumitomo Electric, NEC, Ericsson, Nokia, Huawei

## EIRP TT
Expanded uncertainty (1.96σ - confidence interval of 95%)
| f ≦ 3GHz | 3GHz ≦ f < 4.2GHz
Indoor Anechoic Chamber | 0.88069 | 1.2264
Compact Antenna Test Range | #DIV/0! | #DIV/0!
One Dimensional Compact Range Chamber | 0 | 0
Near Field Test Range | 0.87756 | 1.1689
TT: min | #DIV/0! | #DIV/0!
TT: aver | #DIV/0! | #DIV/0!
TT: max | #DIV/0! | #DIV/0!

## EIS TT
Expanded uncertainty (1.96σ - confidence interval of 95%)
| f ≦ 3GHz | 3GHz ≦ f < 4.2GHz
Indoor Anechoic Chamber | 1.2382 | 1.2505
Compact Antenna Test Range | #DIV/0! | #DIV/0!
One Dimensional Compact Range Chamber | 0 | 0
Near Field Test Range | 1.236 | 1.2383
TT: min | #DIV/0! | #DIV/0!
TT: aver | #DIV/0! | #DIV/0!
TT: max | #DIV/0! | #DIV/0!