## Spreadsheet overview
Content sources
FCC R&O FCC-16-89A1
47 CFR 2.106

## Regulatory allocation
Freq Range Start (GHz) | Freq Range Stop (GHz) | Category | Regulatory Allocation | Regulatory Standard (FCC/ETSI/Other) | Regulatory Peak EIRP or EIRP Density (In-band) | Spurious Emissions Limits (worst case) | Europe ERC/REC | Device types | Reference / Source
19.7 | 20.2 | Satellite | Fixed/Mobile | EN 303 978 | 28dBm/40kHz (EIRP) | (-13 to -5)dBm/MHz (EIRP)or 77dBpW/MHz to 85dBpW/MHz (EIRP) | ECC/DEC/05/08 ECC/DEC/13/01 | GSO ESOMPs / SES | Sec 4.2.3 -> -2-10log(No.ESOMP=1)dBW Table 4 for emissions details across frequencies
19.7 | 20.2 | Satellite | Fixed/Mobile | EN 301 360 | 28dBm/40kHz (EIRP) | (-13 to -5)dBm/MHz (EIRP)or 67dBpW/100kHz to 85dBpW/MHz (EIRP) | ECC/DEC/06/03 ECC/DEC/06/02 | MSS/FSS/LEST/HEST/SIT/SUT | Sec 4.2.3 -> -2-10log(No.ESOMP=1)dBW Table 4 for emissions details across frequencies
19.7 | 20.2 | Satellite | Fixed/Mobile | EN 301 459 | 28dBm/40kHz (EIRP) | (-13 to -5)dBm/MHz (EIRP)or 67dBpW/100kHz to 85dBpW/MHz (EIRP) | ECC/DEC/06/03 ECC/DEC/06/02 | MSS/FSS/LEST/HEST/SIT/SUT | Sec 4.2.3 -> -2-10log(No.ESOMP=1)dBW Table 3 for emissions details across frequencies
19.7 | 20.2 | Satellite | Fixed/Mobile | EN 303 979 | 28dBm/40kHz (EIRP) | (-13 to -5)dBm/MHz (EIRP)or 77dBpW/MHz to 85dBpW/MHz (EIRP) | ECC/DEC/15/04 | NGSO ESOMPs | Sec 4.2.3 -> -2-10log(No.ESOMP=1)dBW Table 4 for emissions details across frequencies
20.2 | 21.2 | Satellite | Military systems | Not specified | Undefined | Undefined |  | Military Satellite Systems
20.2 | 21.2 | Satellite | MSS Earth stations | Not specified | Undefined | Undefined |  | MSS earth stations
21.2 | 21.4 | Satellite | Earth exploration | Not specified | Undefined | Undefined | ERC/REC 25-10 | Passive earth exploration
21.2 | 21.4 | Fixed/Mobile | PMSE | Not specified | Undefined | Undefined |  | SAB/SAP
21.2 | 21.4 | Satellite | Space research | Not specified | Undefined | Undefined | ERC/REC 25-10 | Passive sensors
21.4 | 22 | Radar | SRR | EN 302 288 | 20dBm/BW (EIRP) | -30dBm/MHz (EIRP) | ECC/DEC/04/10 ERC/REC 70-03 | Transport and traffic telematics | Table 7 & Figure 7 (BW max = 200MHz)
21.4 | 22 | Satellite | Broadcasting | Not specified | Undefined | Undefined
21.4 | 22 | Fixed/Mobile | PMSE | Not specified | Undefined | Undefined | ERC/REC 25-10 | Wideband HDTV
22 | 23.6 | Fixed | Fixed | EN 302 217 | 65dBm (EIRP) around 28GHz 55dBm (EIRP) around 58GHz | -30dBm/MHz (Conducted) | T/R 13-02 | Point to point | 302 217-3->Annex UB / TR 102 243 Table 5 & 12 301 126-1/301 390/REC 74-01
22 | 23.6 | Fixed/Mobile | Fixed/Mobile | EN 302 326 | Min Ant Gain (Directional Linear) = 24dBi |  | T/R 13-02 | Multipoint | ITU F.1249-1 301 390/ITU R SM.329/REC 74-01
22 | 23.6 | Satellite | Space research | Not specified | Undefined | Undefined |  | Passive earth exploration
22 | 23.6 | Satellite | Radio astronomy | Not specified | Undefined | Undefined |  | Spectral line observations (e.g. water line)
22 | 23.6 | Fixed/Mobile | PMSE | Not specified | Undefined | Undefined | ERC/REC 25-10 | SAB/SAP
22 | 23.6 | Radar | SRR | EN 302 288 | 20dBm/BW (EIRP) | -30dBm/MHz (EIRP) | ECC/DEC/04/10 ERC/REC 70-03 | Transport and traffic telematics | Table 7 & Figure 7 (BW max = 200MHz)
23.6 | 24 | Satellite | Radio astronomy | Not specified | Undefined | Undefined
23.6 | 24 | Satellite | Space research | Not specified | Undefined | Undefined
23.6 | 24 | Satellite | Passive sensors | Not specified | Undefined | Undefined |  | Measure water vapour, cloud sounding
23.6 | 24 | Radar | SRR | EN 302 288 | 20dBm/BW (EIRP) | -30dBm/MHz (EIRP) | ECC/DEC/04/10 ERC/REC 70-03 | Transport and traffic telematics | Table 7 & Figure 7 (BW max = 200MHz)
24 | 24.05 | Amateur | Amateur ISM | EN 301 783 | Few 10s to 100s of Watts (could be up to 1kW) Varies country by country | Higher of -70dBc or -13dBm/MHz (EIRP) |  | Amateur | Table 5 for Max Tx Power Table 6 for emissions details across frequencies
24 | 24.05 | Satellite | Amateaur Satellite | Not specified | Undefined | Undefined
24 | 24.05 | Fixed/Mobile | PMSE | Not specified | Undefined | Undefined | ERC/REC 25-10 | SAB/SAP
24 | 24.05 | Radar | SRR | EN 302 288 | 20dBm/BW (EIRP) | -30dBm/MHz (EIRP) | ECC/DEC/04/10 ERC/REC 70-03 | Transport and traffic telematics | Table 7 & Figure 7 (BW max = 200MHz)
24 | 24.05 | Fixed/Mobile | SRD | EN 300 440 | 20dBm or 100mW (EIRP) | -30dBm/MHz or 1uW/MHz (EIRP) | ERC/REC 70-03 ERC/REC 25-10 | Non specific SRDs | Table 2 for Max Tx Power Table 3 for emissions details across frequencies
24.05 | 24.25 | Amateur | Amateur ISM | EN 301 783 | Few 10s to 100s of Watts (could be up to 1kW) Varies country by country | Higher of -70dBc or -13dBm/MHz (EIRP) |  | Amateur | Table 5 for Max Tx Power Table 6 for emissions details across frequencies
24.05 | 24.25 | Fixed/Mobile | SRD | EN 300 440 | 20dBm or 100mW (EIRP) | -30dBm/MHz or 1uW/MHz (EIRP) | ERC/REC 70-03 ERC/REC 25-10 | Non specific SRDs | Table 2 for Max Tx Power Table 3 for emissions details across frequencies
24.05 | 24.25 | Radiolocation | Radiodetermination applications | EN 302 372 | 43dBm/50MHz (EIRP) | -51.3dBm/MHz (EIRP) | ECC/DEC/11/02 ERC/REC 70-03 |  | Table 3 for Max Tx Power Tabel 4 for emissions details across frequencies
24.05 | 24.25 | Radiolocation | Radiodetermination applications | EN 302 729 | 26dBm/50MHz (EIRP) around 25GHz 35dBm/50MHz (EIRP) around 58GHz | -47dBm/MHz (EIRP) | ECC/DEC/11/02 ERC/REC 70-03 | Earth exploration | Table 4 for Max Tx Power Table 5 for emissions details across frequencies
24.05 | 24.25 | Satellite | Military systems | Not specified | Undefined | Undefined
24.05 | 24.25 | Radar | SRR | EN 302 288 | 20dBm/BW (EIRP) | -30dBm/MHz (EIRP) | ECC/DEC/04/10 ERC/REC 70-03 | Transport and traffic telematics | Table 7 & Figure 7 (BW max = 200MHz)
24.05 | 24.25 | Fixed/Mobile | SRD | EN 302 858 | 20dBm/MHz (EIRP) | -30dBm/MHz (EIRP) | ERC/REC 70-03 | Transport and traffic telematics | Table 6 for emissions details across frequencies
24.05 | 24.25 | Fixed/Mobile | SRD | EN 302 858 | 20dBm/MHz (EIRP) | -30dBm/MHz (EIRP) | ERC/REC 70-03 | Automotive radars | Table 6 for emissions details across frequencies
24.25 | 26.5 | Fixed/Mobile | 5G Wireless systems | Not specified | Undefined | Undefined |  | Smartphones/IoT/Drones
24.25 | 26.5 | Fixed | Fixed | EN 302 217 | 65dBm (EIRP) around 28GHz 55dBm (EIRP) around 58GHz | -30dBm/MHz (Conducted) | T/R 13-02 | Point to point | 302 217-3->Annex UB / TR 102 243 Table 5 & 12 301 126-1/301 390/REC 74-01
24.25 | 26.5 | Fixed/Mobile | Fixed/Mobile | EN 302 326 | Min Ant Gain (Directional Linear) = 24dBi |  | T/R 13-02 | Multipoint | ITU F.1249-1 301 390/ITU R SM.329/REC 74-01
24.25 | 26.5 | Radiolocation | Radiodetermination applications | EN 302 372 | 43dBm/50MHz (EIRP) | -51.3dBm/MHz (EIRP) | ECC/DEC/11/02 ERC/REC 70-03 |  | Table 3 for Max Tx Power Tabel 4 for emissions details across frequencies
24.25 | 26.5 | Radiolocation | Radiodetermination applications | EN 302 729 | 26dBm/50MHz (EIRP) around 25GHz 35dBm/50MHz (EIRP) around 58GHz | -47dBm/MHz (EIRP) | ECC/DEC/11/02 ERC/REC 70-03 | Earth exploration | Table 4 for Max Tx Power Table 5 for emissions details across frequencies
24.25 | 26.5 | Radar | SRR | EN 302 288 | 20dBm/BW (EIRP) | -30dBm/MHz (EIRP) | ECC/DEC/04/10 ERC/REC 70-03 | Transport and traffic telematics | Table 7 & Figure 7 (BW max = 200MHz)
24.25 | 26.5 | Satellite | Military systems | Not specified | Undefined | Undefined |  | Land Maritime Military systems
24.25 | 26.5 | Fixed/Mobile | SRD | EN 302 858 | 20dBm/MHz (EIRP) | -30dBm/MHz (EIRP) | ERC/REC 70-03 | Automotive radars | Table 6 for emissions details across frequencies
26.5 | 27 | Fixed/Mobile | 5G Wireless systems | Not specified | Undefined | Undefined |  | Smartphones/IoT/Drones
26.5 | 27 | Radiolocation | Radiodetermination applications | EN 302 372 | 43dBm/50MHz (EIRP) | -51.3dBm/MHz (EIRP) | ECC/DEC/11/02 ERC/REC 70-03 |  | Table 3 for Max Tx Power Tabel 4 for emissions details across frequencies
26.5 | 27 | Radar | SRR | EN 302 288 | 20dBm/BW (EIRP) | -30dBm/MHz (EIRP) | ECC/DEC/04/10 ERC/REC 70-03 | Transport and traffic telematics | Table 7 & Figure 7 (BW max = 200MHz)
26.5 | 27 | Satellite | Military systems | Not specified | Undefined | Undefined |  | Land Military systems
27 | 27.5 | Satellite | Military systems | Not specified | Undefined | Undefined |  | Land Military systems
27 | 27.5 | Fixed/Mobile | 5G Wireless systems | Not specified | Undefined | Undefined |  | Smartphones/IoT/Drones
27.5 | 29.5 | Satellite | Fixed/Mobile | EN 301 360 | 28dBm/40kHz (EIRP) | (-13 to -5)dBm/MHz (EIRP)or 67dBpW/100kHz to 85dBpW/MHz (EIRP) | ECC/DEC/05/01 ECC/REC/11/01 | MSS/FSS/LEST/HEST/SIT/SUT
27.5 | 29.5 | Fixed | Fixed | EN 302 217 | 65dBm (EIRP) around 28GHz 55dBm (EIRP) around 58GHz | -30dBm/MHz (Conducted) | ECC/DEC/05/01 | Point to point | Sec 4.2.3 -> -2-10log(No.ESOMP=1)dBW Table 4 for emissions details across frequencies
27.5 | 29.5 | Fixed/Mobile | Fixed/Mobile | EN 302 326 | Min Ant Gain (Directional Linear) = 24dBi |  | T/R 13-02 | Multipoint | 302 217-3->Annex UB / TR 102 243 Table 5 & 12 301 126-1/301 390/REC 74-01
27.5 | 29.5 | Satellite | Fixed/Mobile | EN 303 978 | 28dBm/40kHz (EIRP) | (-13 to -5)dBm/MHz (EIRP)or 77dBpW/MHz to 85dBpW/MHz (EIRP) | T/R 13-02 | GSO ESOMPs / SES | ITU F.1249-1 301 390/ITU R SM.329/REC 74-01
27.5 | 29.5 | Satellite | Fixed/Mobile | EN 303 979 | 28dBm/40kHz (EIRP) | (-13 to -5)dBm/MHz (EIRP)or 77dBpW/MHz to 85dBpW/MHz (EIRP) | ECC/DEC/05/08 ECC/DEC/13/01 | NGSO ESOMPs | Sec 4.2.3 -> -2-10log(No.ESOMP=1)dBW Table 4 for emissions details across frequencies
29.5 | 31 | Satellite | Fixed/Mobile | EN 303 978 | 28dBm/40kHz (EIRP) | (-13 to -5)dBm/MHz (EIRP)or 77dBpW/MHz to 85dBpW/MHz (EIRP) | ECC/DEC/15/04 | GSO ESOMPs / SES | Sec 4.2.3 -> -2-10log(No.ESOMP=1)dBW Table 4 for emissions details across frequencies
29.5 | 31 | Satellite | Fixed/Mobile | EN 303 979 | 28dBm/40kHz (EIRP) | (-13 to -5)dBm/MHz (EIRP)or 77dBpW/MHz to 85dBpW/MHz (EIRP) | ECC/DEC/05/08 ECC/DEC/13/01 | NGSO ESOMPs | Sec 4.2.3 -> -2-10log(No.ESOMP=1)dBW Table 4 for emissions details across frequencies
29.5 | 31 | Satellite | Military systems |  |  |  | ECC/DEC/15/04 | Military Satellite Systems | Sec 4.2.3 -> -2-10log(No.ESOMP=1)dBW Table 4 for emissions details across frequencies
29.5 | 31 | Satellite | Fixed/Mobile | EN 301 459 | 28dBm/40kHz (EIRP) | (-13 to -5)dBm/MHz (EIRP)or 67dBpW/100kHz to 85dBpW/MHz (EIRP) |  | MSS/FSS/LEST/HEST/SIT/SUT
31 | 31.3 | Fixed | Fixed | EN 302 217 | 65dBm (EIRP) around 28GHz 55dBm (EIRP) around 58GHz | -30dBm/MHz (Conducted) | ECC/DEC/06/03 ECC/DEC/06/02 | Point to point | Sec 4.2.3 -> -2-10log(No.ESOMP=1)dBW Table 3 for emissions details across frequencies
31 | 31.3 | Fixed/Mobile | Fixed/Mobile | EN 302 326 | Min Ant Gain (Directional Linear) = 24dBi |  | T/R 13-02 ECC/REC/02/02 | Multipoint | 302 217-3->Annex UB / TR 102 243 Table 5 & 12 301 126-1/301 390/REC 74-01
31.3 | 31.8 | Satellite | Radio astronomy | Not specified | Undefined | Undefined | T/R 13-02 ECC/REC/02/02 |  | ITU F.1249-1 301 390/ITU R SM.329/REC 74-01
31.3 | 31.8 | Satellite | Passive sensors | Not specified | Undefined | Undefined
31.3 | 31.8 | Satellite | Space research | Not specified | Undefined | Undefined
31.8 | 33.4 | Fixed | Fixed | EN 302 217 | 65dBm (EIRP) around 28GHz 55dBm (EIRP) around 58GHz | -30dBm/MHz (Conducted) |  | Point to point
31.8 | 33.4 | Fixed/Mobile | Fixed/Mobile | EN 302 326 | Min Ant Gain (Directional Linear) = 24dBi |  | ECC/REC/11/01 ERC/REC/01/02 | Multipoint | 302 217-3->Annex UB / TR 102 243 Table 5 & 12 301 126-1/301 390/REC 74-01
33.4 | 37 | Radiolocation | Radiodetermination applications | Not specified | Undefined | Undefined | ECC/REC/11/01 ERC/REC/01/02 | Military Systems | ITU F.1249-1 301 390/ITU R SM.329/REC 74-01
33.4 | 37 | Satellite | Military systems | Not specified | Undefined | Undefined |  | Syrveying Systems
33.4 | 37 | Fixed/Mobile | Meteoroligical Aids | Not specified | Undefined | Undefined |  | Rain radar
33.4 | 37 | Satellite | Space research | Not specified | Undefined | Undefined |  | Passive sensors
37 | 39.5 | Satellite | FSS Earth stations | Not specified | Undefined | Undefined
37 | 39.5 | Satellite |  | Not specified | Undefined | Undefined |  | Earth exploration
37 | 39.5 | Fixed | Fixed | EN 302 217 | 65dBm (EIRP) around 28GHz 55dBm (EIRP) around 58GHz | -30dBm/MHz (Conducted) | T/R 12-01 | Point to point
39.5 | 40.5 | Satellite | FSS Earth stations | Not specified | Undefined | Undefined | ERC/DEC/00/02 |  | 302 217-3->Annex UB / TR 102 243 Table 5 & 12 301 126-1/301 390/REC 74-01
40.5 | 43.5 | Satellite | Broadcasting | EN 301 997 | 60dBm/MHz (EIRP) | -20dBm/MHz or -30dBm/100kHz (Conducted) |  | Point to point
40.5 | 43.5 | Fixed | Fixed | EN 302 217 | 65dBm (EIRP) around 28GHz 55dBm (EIRP) around 58GHz | -30dBm/MHz (Conducted) | ECC/DEC/02/04 ECC/REC/01/04 ERC/DEC/99/15 | Multipoint
40.5 | 43.5 | Fixed | Fixed | EN 302 217 | 65dBm (EIRP) around 28GHz 55dBm (EIRP) around 58GHz | -30dBm/MHz (Conducted) | ECC/REC/10104 ERC/DEC/99/15 | Point to point | Table B.1 for Max Tx Power Table A.2 of 301 390 for emissions
43.5 | 45.5 | Satellite | Military systems | Not specified | Undefined | Undefined | ECC/REC/10104 ERC/DEC/99/15 | Military Systems | 302 217-3->Annex UB / TR 102 243 Table 5 & 12 301 126-1/301 390/REC 74-01
45.5 | 47 | Satellite | Not allocated | Not specified | Undefined | Undefined |  |  | 302 217-3->Annex UB / TR 102 243 Table 5 & 12 301 126-1/301 390/REC 74-01
47 | 47.2 | Amateur | Amateur ISM | EN 301 783 | Few 10s to 100s of Watts (could be up to 1kW) Varies country by country | Higher of -70dBc or -13dBm/MHz (EIRP) |  | Amateur
47 | 47.2 | Amateur | Amateur Satellite | EN 301 783 | Few 10s to 100s of Watts (could be up to 1kW) Varies country by country | Higher of -70dBc or -13dBm/MHz (EIRP)
47.2 | 57 | Fixed | Fixed | EN 302 217 | 65dBm (EIRP) around 28GHz 55dBm (EIRP) around 58GHz | -30dBm/MHz (Conducted) | ERC/REC/12/11 | Multipoint | Table 5 for Max Tx Power Table 6 for emissions details across frequencies
47.2 | 57 | Satellite | Radio astronomy | Not specified | Undefined | Undefined
47.2 | 57 | Satellite | Space research | Not specified | Undefined | Undefined |  |  | 302 217-3->Annex UB / TR 102 243 Table 5 & 12 301 126-1/301 390/REC 74-01
47.2 | 57 | Satellite | Passive sensors | Not specified | Undefined | Undefined
47.2 | 57 | Satellite | FSS Earth stations | Not specified | Undefined | Undefined
47.2 | 57 | Fixed/Mobile | PMSE | Not specified | Undefined | Undefined
57 | 63 | Fixed | Fixed | EN 302 217 | 65dBm (EIRP) around 28GHz 55dBm (EIRP) around 58GHz | -30dBm/MHz (Conducted) | ECC/REC/09/01 | Multipoint | 302 217-3->Annex UB / TR 102 243 Table 5 & 12 301 126-1/301 390/REC 74-01
57 | 63 | Fixed | Fixed | EN 302 217 | 65dBm (EIRP) around 28GHz 55dBm (EIRP) around 58GHz | -30dBm/MHz (Conducted) | ECC/REC/09/01 | Point to point | 302 217-3->Annex UB / TR 102 243 Table 5 & 12 301 126-1/301 390/REC 74-01
57 | 63 | Fixed/Mobile | SRD | EN 305 550 | 20dBm or 100mW (EIRP) | -30dBm/MHz (EIRP) | ERC/REC 70-03 | Non specific SRDs | Table 10 for Max Tx Power Table 14 for emissions details across frequencies
57 | 63 | Radiolocation | Radiodetermination applications | EN 302 372 | 43dBm/50MHz (EIRP) | -51.3dBm/MHz (EIRP) | ECC/DEC/11/02 ERC/REC 70-03 | LPR/TLPR applications | Table 3 for Max Tx Power Tabel 4 for emissions details across frequencies
57 | 63 | Radiolocation | Radiodetermination applications | EN 302 729 | 26dBm/50MHz (EIRP) around 25GHz 35dBm/50MHz (EIRP) around 58GHz | -47dBm/MHz (EIRP) | ECC/DEC/11/02 ERC/REC 70-03 | Earth exploration | Table 4 for Max Tx Power Table 5 for emissions details across frequencies
57 | 63 | Fixed/Mobile | Wideband data transmission systems | EN 302 567 | 40dBm (EIRP) | -30dBm/MHz (EIRP) | ERC/REC 70-03 | Wideband transmissions systems | Table 3 for Max Tx Power Table 4 for emissions details across frequencies

## Acronyms
ESOMP | Earth stations on mobile platforms
SES | Satellite earth stations and systems
SIT | Satellite Interactive Terminals
SUT | Satellite User Terminals
MSS | Mobile satellite services
GSO
NGSO
HEST
LEST
PMSE | Program Making and Special Events
SAB | Service ancillary to broadcasting
SAP | Service ancillary to programme making
SRR | Short range radars