## Cover
3GPP TSG-RAN WG4 Meeting #82bis | R4-1702819
Spokane, Washington, USA, April 3 - 7, 2017
Source: China Telecom
Title: Summary of BS IC simulation results without time and frequency offset
Agenda: 8.1.3
Document for: Information
References:

## Cases
Equal SNR
Case No. | Rx antenna | No. of UEs | Propagation condition (intra-cell UEs, inter-cell UEs) | MCS level (intra-cell UEs) | Inter-cell interference scenario
E1-a1 | 2Rx | 2 UEs | (EPA5 low, ETU5 low) | MCS 10 | DIP1= -0.43 dB
E1-a2 |  |  |  | MCS 15
E1-b1 |  |  | (EVA70 low, ETU70 low) | MCS 15 | DIP1 = -5.45 dB
E1-b2 |  |  |  | MCS 10
E1-c |  |  | (EPA5 low, ETU5 low) | MCS 21 | DIP1= -0.43 dB
E2-a1 | 4Rx | 4 UEs | (EPA5 low, ETU5 low) | MCS 10 | DIP1= -0.43 dB
E2-a2 |  |  |  | MCS 15
E2-b1 |  |  | (EVA70 low, ETU70 low) | MCS 15 | DIP1 = -5.45 dB
E2-b2 |  |  |  | MCS 10
Unequal SNR
Case No. | Rx antenna | No. of UEs | Propagation condition (intra-cell UEs, inter-cell UEs) | MCS level (intra-cell UEs) | Inter-cell interference scenario
U1-a1 | 2Rx | 2 UEs | (EPA5 low, ETU5 low) | MCS 10 | DIP1= -0.43 dB
U1-a2 |  |  |  | MCS 15
U1-b1 |  |  | (EVA70 low, ETU70 low) | MCS 15 | DIP1 = -5.45 dB
U1-b2 |  |  |  | MCS 10
U1-c |  |  | (EPA5 low, ETU5 low) | MCS 21 | DIP1= -0.43 dB
U1-d |  |  | (EPA5 low, ETU5 low) | MCS 10 for UE1 | DIP1= -0.43 dB
MCS 15 for UE2
U1-e |  |  | (EPA5 low, ETU5 low) | MCS 15 for UE1 | DIP1= -0.43 dB
MCS 10 for UE2
U2-a1 | 4Rx | 4 UEs | (EPA5 low, ETU5 low) | MCS 10 | DIP1= -0.43 dB
U2-a2 |  |  |  | MCS 15
U2-b1 |  |  | (EVA70 low, ETU70 low) | MCS 15 | DIP1 = -5.45 dB
U2-b2 |  |  |  | MCS 10
U2-c |  |  | (EPA5 low, ETU5 low) | MCS 10 for UE1&3 | DIP1= -0.43 dB
MCS 15 for UE2&4
U2-d |  |  | (EPA5 low, ETU5 low) | MCS 15 for UE1&3 | DIP1= -0.43 dB
MCS 10 for UE2&4

## Summary
Cases with Equal SNR, required SINR at 85% TP
Case No. | Rx antenna | No. of UEs | China Telecom | [7 empty] | ZTE | [7 empty] | Nokia, ASB | [7 empty] | Huawei | [7 empty] | SPAN | [7 empty] | AVERAGE
|  |  | UE 1 Baseline receiver | UE 2 Baseline receiver | UE 3 Baseline receiver | UE 4 Baseline receiver | UE 1 Referece receiver | UE 2 Referece receiver | UE 3 Referece receiver | UE 4 Referece receiver | UE 1 Baseline receiver | UE 2 Baseline receiver | UE 3 Baseline receiver | UE 4 Baseline receiver | UE 1 Referece receiver | UE 2 Referece receiver | UE 3 Referece receiver | UE 4 Referece receiver | UE 1 Baseline receiver | UE 2 Baseline receiver | UE 3 Baseline receiver | UE 4 Baseline receiver | UE 1 Referece receiver | UE 2 Referece receiver | UE 3 Referece receiver | UE 4 Referece receiver | UE 1 Baseline receiver | UE 2 Baseline receiver | UE 3 Baseline receiver | UE 4 Baseline receiver | UE 1 Referece receiver | UE 2 Referece receiver | UE 3 Referece receiver | UE 4 Referece receiver | UE 1 Baseline receiver | UE 2 Baseline receiver | UE 3 Baseline receiver | UE 4 Baseline receiver | UE 1 Referece receiver | UE 2 Referece receiver | UE 3 Referece receiver | UE 4 Referece receiver | UE 1 Baseline receiver | UE 2 Baseline receiver | UE 3 Baseline receiver | UE 4 Baseline receiver | UE 1 Referece receiver | UE 2 Referece receiver | UE 3 Referece receiver | UE 4 Referece receiver
E1-a1 | 2Rx | 2 UEs | 4.9164 | 4.7835 |  |  | 1.5933 | 1.6581 |  |  | 5.73 | 5.45 |  |  | 1.67 | 1.77 |  |  | 5.48 | 5.77 |  |  | 2.49 | 2.55 |  |  | 5.2 | 4 |  |  | 1.5 | 1.3 |  |  | 0.81358 | 1.77 |  |  | 0.99 | 1.25 |  |  | 5.3316 | 5.0009 |  |  | 1.8133 | 1.8195
E1-a2 |  |  | 11.1882 | 11.4387 |  |  | 8.3025 | 8.3156 |  |  | 11.72 | 11.79 |  |  | 8.05 | 8.1 |  |  | 11.73 | 11.96 |  |  | 9.15 | 9.13 |  |  | 11.2 | 10.2 |  |  | 8 | 7.9 |  |  | 0.54176 | 1.76 |  |  | 1.15 | 1.23 |  |  | 11.4596 | 11.3472 |  |  | 8.3756 | 8.3614
E1-b1 |  |  | 12.7736 | 12.8689 |  |  | 10.9612 | 10.9422 |  |  | 13.09 | 13.41 |  |  | 11.43 | 11.4 |  |  | 12.46 | 12.56 |  |  | 11.03 | 11.04 |  |  | 12.5 | 12.4 |  |  | 10.6 | 10.6 |  |  | 0.63 | 1.01 |  |  | 0.83 | 0.8 |  |  | 12.7059 | 12.8097 |  |  | 11.0053 | 10.9956
E1-b2 |  |  | 6.7132 | 6.7687 |  |  | 4.8968 | 4.8866 | [10 empty] | 6.6 | 6.71 |  |  | 5.16 | 5.2 |  |  | 6.7 | 6.6 |  |  | 4.7 | 4.7 |  |  | 0.11318 | 0.16873 |  |  | 0.46 | 0.5 |  |  | 6.6711 | 6.6929 |  |  | 4.9189 | 4.9289
E1-c |  |  | 18.092 | 17.8344 |  |  | 14.6914 | 14.7065 |  |  | 18.02 | 18.15 |  |  | 14.73 | 15.02 |  |  | 18.84 | 18.94 |  |  | 16.09 | 16.07 |  |  | 18 | 17.1 | [6 empty] | 0.84 | 1.84 |  |  | 1.3986 | 1.3635 |  |  | 18.238 | 18.0061 |  |  | 15.1705 | 15.2655
E2-a1 | 4Rx | 4 UEs | -0.096203 | 0.43603 | 0.24661 | 0.01497 | -3.6702 | -3.7083 | -3.7208 | -3.6629 | -0.91 | -0.43 | -0.25 | -0.83 | -4.31 | -4.34 | -4.34 | -4.3 | 1.66 | 2.64 | 1.31 | 1.48 | -3.07 | -2.92 | -3.16 | -3.14 | 2.2 | 1.5 | 1.2 | 2.3 |  |  |  |  | 3.11 | 3.07 | 1.56 | 3.13 | 1.24 | 1.42 | 1.18 | 1.16 | 0.71345 | 1.0365 | 0.62665 | 0.74124 | -3.6834 | -3.6561 | -3.7403 | -3.701
E2-a2 |  |  | 9.2484 | 8.7853 | 9.0822 | 9.075 | 3.7066 | 3.7141 | 3.7539 | 3.7351 | 6.98 | 6.68 | 7.03 | 6.83 | 2.59 | 2.66 | 2.65 | 2.65 | 11.57 | 12.02 | 11.17 | 11.04 | 5.06 | 5.15 | 5.03 | 5.02 | 9.8 | 9.4 | 9 | 10 |  |  |  |  | 4.59 | 5.34 | 4.14 | 4.21 | 2.47 | 2.49 | 2.38 | 2.37 | 9.3996 | 9.2213 | 9.0705 | 9.2363 | 3.7855 | 3.8414 | 3.8113 | 3.8017
E2-b1 |  |  | 11.5495 | 11.5805 | 11.617 | 11.5904 | 8.5727 | 8.5582 | 8.5642 | 8.5562 | 12.06 | 11.99 | 12.18 | 12 | 9 | 9 | 8.98 | 8.99 | 11.46 | 11.47 | 11.49 | 11.41 | 8.65 | 8.69 | 8.66 | 8.62 | 11.9 | 11.8 | 11.8 | 11.9 |  |  |  |  | 0.6 | 0.52 | 0.69 | 0.59 | 0.42734 | 0.44177 | 0.41576 | 0.43376 | 11.7424 | 11.7101 | 11.7717 | 11.7251 | 8.7409 | 8.7494 | 8.7347 | 8.7221
E2-b2 |  |  | 4.6562 | 4.7274 | 4.748 | 4.7426 | 2.2864 | 2.2909 | 2.2751 | 2.2642 | [8 empty] | 4.55 | 4.57 | 4.6 | 4.49 | 2.02 | 2.06 | 2.09 | 1.99 | 5.3 | 5.3 | 5.2 | 5.3 |  |  |  |  | 0.75 | 0.73 | 0.6 | 0.81 | 0.26644 | 0.23088 | 0.18505 | 0.27418 | 4.8354 | 4.8658 | 4.8493 | 4.8442 | 2.1532 | 2.1754 | 2.1825 | 2.1271
Cases with Equal SNR, IC receiver's SINR gain
Case No. | Rx antenna | No. of UEs | China Telecom |  |  |  | ZTE |  |  |  | Nokia, ASB |  |  |  | Huawei |  |  |  | SPAN |  |  |  | AVERAGE
|  |  | UE 1, IC gain | UE 2, IC gain | UE 3, IC gain | UE 4, IC gain | UE 1, IC gain | UE 2, IC gain | UE 3, IC gain | UE 4, IC gain | UE 1, IC gain | UE 2, IC gain | UE 3, IC gain | UE 4, IC gain | UE 1, IC gain | UE 2, IC gain | UE 3, IC gain | UE 4, IC gain | UE 1, IC gain | UE 2, IC gain | UE 3, IC gain | UE 4, IC gain | UE 1, IC gain | UE 2, IC gain | UE 3, IC gain | UE 4, IC gain
E1-a1 | 2Rx | 2 UEs | 3.3232 | 3.1254 |  |  | 4.06 | 3.68 |  |  | 2.98 | 3.21 |  |  | 3.7 | 2.7 |  |  | 1.08 | 0.98 |  |  | 3.5158 | 3.1789
E1-a2 |  |  | 2.8858 | 3.1232 |  |  | 3.67 | 3.69 |  |  | 2.58 | 2.83 |  |  | 3.2 | 2.3 |  |  | 1.09 | 1.39 |  |  | 3.0839 | 2.9858
E1-b1 |  |  | 1.8124 | 1.9266 |  |  | 1.66 | 2.01 |  |  | 1.44 | 1.52 |  |  | 1.9 | 1.8 |  |  | 0.46 | 0.49 |  |  | 1.7031 | 1.8142
E1-b2 |  |  | 1.8164 | 1.8821 | [6 empty] | 1.44 | 1.51 |  |  | 2 | 1.9 |  |  | 0.56 | 0.39 |  |  | 1.7521 | 1.764
E1-c |  |  | 3.4006 | 3.1278 |  |  | 3.29 | 3.13 |  |  | 2.75 | 2.87 | [6 empty] | 0.65058 | 0.26 |  |  | 3.1469 | 3.0426
E2-a1 | 4Rx | 4 UEs | 3.574 | 4.1443 | 3.9675 | 3.6779 | 3.4 | 3.91 | 4.09 | 3.47 | 4.73 | 5.56 | 4.47 | 4.61 |  |  |  |  | 1.33 | 1.65 | 0.50254 | 1.14 | 3.9013 | 4.5381 | 4.1758 | 3.9193
E2-a2 |  |  | 5.5418 | 5.0712 | 5.3283 | 5.3399 | 4.39 | 4.02 | 4.38 | 4.18 | 6.51 | 6.87 | 6.14 | 6.02 |  |  |  |  | 2.12 | 2.85 | 1.76 | 1.84 | 5.4806 | 5.3204 | 5.2828 | 5.18
E2-b1 |  |  | 2.9768 | 3.0222 | 3.0527 | 3.0341 | 3.06 | 2.99 | 3.2 | 3.01 | 2.8 | 2.78 | 2.82 | 2.79 |  |  |  |  | 0.26 | 0.24224 | 0.38 | 0.24414 | 2.9456 | 2.9307 | 3.0242 | 2.9447
E2-b2 |  |  | 2.3698 | 2.4365 | 2.4729 | 2.4784 |  |  |  |  | 2.53 | 2.51 | 2.5 | 2.5 |  |  |  |  | 0.16019 | 0.073506 | 0.027051 | 0.021593 | 2.4499 | 2.4732 | 2.4865 | 2.4892
Cases with Unequal SNR, required SINR (UE 1's SINR) at 85% TP
Case No. | Rx antenna | No. of UEs | China Telecom | [7 empty] | ZTE | [7 empty] | Nokia, ASB | [7 empty] | Huawei | [7 empty] | SPAN | [7 empty] | AVERAGE
|  |  | UE 1 Baseline receiver | UE 2 Baseline receiver | UE 3 Baseline receiver | UE 4 Baseline receiver | UE 1 Referece receiver | UE 2 Referece receiver | UE 3 Referece receiver | UE 4 Referece receiver | UE 1 Baseline receiver | UE 2 Baseline receiver | UE 3 Baseline receiver | UE 4 Baseline receiver | UE 1 Referece receiver | UE 2 Referece receiver | UE 3 Referece receiver | UE 4 Referece receiver | UE 1 Baseline receiver | UE 2 Baseline receiver | UE 3 Baseline receiver | UE 4 Baseline receiver | UE 1 Referece receiver | UE 2 Referece receiver | UE 3 Referece receiver | UE 4 Referece receiver | UE 1 Baseline receiver | UE 2 Baseline receiver | UE 3 Baseline receiver | UE 4 Baseline receiver | UE 1 Referece receiver | UE 2 Referece receiver | UE 3 Referece receiver | UE 4 Referece receiver | UE 1 Baseline receiver | UE 2 Baseline receiver | UE 3 Baseline receiver | UE 4 Baseline receiver | UE 1 Referece receiver | UE 2 Referece receiver | UE 3 Referece receiver | UE 4 Referece receiver | UE 1 Baseline receiver | UE 2 Baseline receiver | UE 3 Baseline receiver | UE 4 Baseline receiver | UE 1 Referece receiver | UE 2 Referece receiver | UE 3 Referece receiver | UE 4 Referece receiver
U1-a1 | 2Rx | 2 UEs | 5.5943 | 0.30931 |  |  | 0.24919 | -1.188 |  |  | 6.6 | 1.85 |  |  | 0.15 | -1.35 |  |  | 6.75 | 1.07 |  |  | 1.53 | 0.08 |  |  | 6.2 | -0.3 |  |  | 0.4 | -1.6 |  |  | 1.1557 | 2.15 |  |  | 1.38 | 1.68 |  |  | 6.2861 | 0.73233 |  |  | 0.5823 | -1.0145
U1-a2 |  |  | 12.0061 | 7.5184 |  |  | 6.7961 | 6.1741 |  |  | 12.25 | 7.7 |  |  | 6.15 | 5.1 |  |  | 12.63 | 7.78 |  |  | 7.66 | 7.01 |  |  | 12 | 6 |  |  | 5.8 | 4.6 |  |  | 0.63 | 1.78 |  |  | 1.86 | 2.41 |  |  | 12.2215 | 7.2496 |  |  | 6.6015 | 5.721
U1-b1 |  |  | 13.3807 | 9.065 |  |  | 9.3178 | 8.5319 |  |  | 14.01 | 9.76 |  |  | 10.01 | 9 |  |  | 13.26 | 8.6 |  |  | 9.5 | 8.67 |  |  | 13 | 8.6 |  |  | 8.8 | 7.9 |  |  | 1.01 | 1.16 |  |  | 1.21 | 1.1 |  |  | 13.4127 | 9.0062 |  |  | 9.4069 | 8.5255
U1-b2 |  |  | 7.4573 | 2.8665 |  |  | 3.9494 | 2.2472 |  |  | 8 | 3.34 |  |  | 3.95 | 2.98 |  |  | 7.41 | 2.73 |  |  | 4.31 | 2.49 |  |  | 7.3 | 2.8 |  |  | 3.9 | 2 |  |  | 0.7 | 0.61 |  |  | 0.41 | 0.98 |  |  | 7.5418 | 2.9341 |  |  | 4.0274 | 2.4293
U1-c |  |  | 18.3912 | 14.1682 |  |  | 13.3382 | 12.9095 |  |  | 18.78 | 14.61 |  |  | 12.95 | 12.24 |  |  | 19.31 | 15.26 |  |  | 14.46 | 14.03 |  |  | 18.3 | 13.3 | [6 empty] | 1.01 | 1.96 |  |  | 1.51 | 1.79 |  |  | 18.6953 | 14.3345 |  |  | 13.5827 | 13.0598
U1-d |  |  | 5.5635 | 7.3424 |  |  | 3.1255 | 3.4636 |  |  | 6.61 | 8.01 |  |  | 4.05 | 3.99 |  |  | 6.75 | 7.77 |  |  | 4.07 | 4.4 |  |  | 6.2 | 6.5 |  |  | 3.5 | 3.5 |  |  | 1.1865 | 1.51 |  |  | 0.94449 | 0.93636 |  |  | 6.2809 | 7.4056 |  |  | 3.6864 | 3.8384
U1-e |  |  | 12.2967 | 0.21037 |  |  | 4.1421 | -0.56587 |  |  | 12.2 | 0.92 |  |  | 4.6 | 0.85 |  |  | 12.63 | 1.08 |  |  | 5.32 | 1.18 |  |  | 11.9 | -0.4 |  |  | 3.9 | -0.6 |  |  | 0.73 | 1.48 |  |  | 1.42 | 1.78 |  |  | 12.2567 | 0.45259 |  |  | 4.4905 | 0.21603
U2-a1 | 4Rx | 4 UEs | 2.1518 | -4.8932 | 2.1584 | -4.9202 | -4.5433 | -6.9199 | -4.5711 | -6.8576 | 0.5 | -4 | 0.5 | -4 | -4.87 | -6.68 | -4.87 | -6.66 | 4.53 | -3.76 | 4.08 | -4.48 | -3.92 | -6.1 | -3.96 | -6.34 | 3.8 | -3.5 | 2.9 | -2.9 |  |  |  |  | 4.03 | 1.3932 | 3.58 | 2.0202 | 0.95 | 0.81994 | 0.91 | 0.51759 | 2.7454 | -4.0383 | 2.4096 | -4.0751 | -4.4444 | -6.5666 | -4.467 | -6.6192
U2-a2 |  |  | 10.2543 | 4.4263 | 10.1833 | 3.9826 | 2.2928 | 0.7085 | 2.3421 | 0.62771 | 8.4 | 2.95 | 8.35 | 2.4 | 0.35 | -0.69 | 0.32 | -0.73 | 12.87 | 6.83 | 12.49 | 5.6 | 3.71 | 1.93 | 3.62 | 1.76 | 10.8 | 4.5 | 10.1 | 5.2 |  |  |  |  | 4.47 | 3.88 | 4.14 | 3.2 | 3.36 | 2.62 | 3.3 | 2.49 | 10.5811 | 4.6766 | 10.2808 | 4.2957 | 2.1176 | 0.6495 | 2.094 | 0.55257
U2-b1 |  |  | 12.4024 | 7.4516 | 12.5407 | 7.4365 | 6.9697 | 5.1397 | 6.9655 | 5.1488 | 13.1 | 8.2 | 13.1 | 8.2 | 7.3 | 5.94 | 7.3 | 5.97 | 12.65 | 7.05 | 12.69 | 6.96 | 7.16 | 5.26 | 7.18 | 5.26 | 12.6 | 7.8 | 12.6 | 7.8 |  |  |  |  | 0.69761 | 1.15 | 0.55932 | 1.24 | 0.33026 | 0.80028 | 0.33448 | 0.8212 | 12.6881 | 7.6254 | 12.7327 | 7.5991 | 7.1432 | 5.4466 | 7.1485 | 5.4596
U2-b2 |  |  | 5.791 | 0.5864 | 5.8253 | 0.57444 | 1.4496 | -1.1176 | 1.4624 | -1.1315 | 6.43 | 1.2 | 6.48 | 1.21 | 2.07 | -0.45 | 2.09 | -0.44 | 5.71 | 0.11 | 5.73 | 0.02 | 1.44 | -1.02 | 1.46 | -1.04 | 6.1132 | 1.2068 | 6.1237 | 1.1737 |  |  |  |  | 0.72 | 1.0968 | 0.75 | 1.19 | 0.63 | 0.6676 | 0.63 | 0.69146 | 6.0111 | 0.77581 | 6.0397 | 0.74453 | 1.6532 | -0.86253 | 1.6708 | -0.87049
U2-c |  |  | 2.1368 | 4.3344 | 2.0663 | 4.2913 | -2.1608 | -1.4181 | -2.1418 | -1.3524 | 2.24 | 4.42 | 2.24 | 4.41 | -2.15 | -0.63 | -2.15 | -0.63 | 4.52 | 6.82 | 4.09 | 5.63 | -1.21 | -0.5 | -1.26 | -0.65 | 3.8 | 4.5 | 2.9 | 5.3 |  |  |  |  | 2.3832 | 2.4856 | 2.0237 | 1.3387 | 0.95084 | 0.91814 | 0.89 | 0.72238 | 3.1742 | 5.0186 | 2.8241 | 4.9078 | -1.8403 | -0.84938 | -1.8506 | -0.87746
U2-d |  |  | 10.2849 | -4.5379 | 10.2261 | -4.5337 | -0.44401 | -6.9461 | -0.50251 | -6.882 | 10.45 | -4 | 10.35 | -4 | -0.37 | -6.78 | -0.37 | -6.78 | 12.86 | -3.75 | 12.49 | -4.48 | 0.72 | -6.09 | 0.65 | -6.37 | 10.8 | -3.5 | 10.2 | -2.9 |  |  |  |  | 2.5751 | 1.0379 | 2.29 | 1.6337 | 1.164 | 0.85613 | 1.1525 | 0.51196 | 11.0987 | -3.947 | 10.8165 | -3.9784 | -0.031335 | -6.6054 | -0.074171 | -6.6773
Cases with Unequal SNR, IC receiver's SINR gain
Case No. | Rx antenna | No. of UEs | China Telecom |  |  |  | ZTE |  |  |  | Nokia, ASB |  |  |  | Huawei |  |  |  | SPAN |  |  |  | AVERAGE
|  |  | UE 1, IC gain | UE 2, IC gain | UE 3, IC gain | UE 4, IC gain | UE 1, IC gain | UE 2, IC gain | UE 3, IC gain | UE 4, IC gain | UE 1, IC gain | UE 2, IC gain | UE 3, IC gain | UE 4, IC gain | UE 1, IC gain | UE 2, IC gain | UE 3, IC gain | UE 4, IC gain | UE 1, IC gain | UE 2, IC gain | UE 3, IC gain | UE 4, IC gain | UE 1, IC gain | UE 2, IC gain | UE 3, IC gain | UE 4, IC gain
U1-a1 | 2Rx | 2 UEs | 5.3451 | 1.4973 |  |  | 6.45 | 3.2 |  |  | 5.22 | 0.99 |  |  | 5.8 | 1.3 |  |  | 1.23 | 2.21 |  |  | 5.7038 | 1.7468
U1-a2 |  |  | 5.21 | 1.3443 |  |  | 6.1 | 2.6 |  |  | 4.98 | 0.76 |  |  | 6.2 | 1.4 |  |  | 1.22 | 1.84 |  |  | 5.6225 | 1.5261
U1-b1 |  |  | 4.0629 | 0.5331 |  |  | 4 | 0.76 |  |  | 3.76 | -0.07 |  |  | 4.2 | 0.7 |  |  | 0.44 | 0.83 |  |  | 4.0057 | 0.48078
U1-b2 |  |  | 3.5078 | 0.61931 |  |  | 4.05 | 0.36 |  |  | 3.1 | 0.24 |  |  | 3.4 | 0.8 |  |  | 0.95 | 0.56 |  |  | 3.5145 | 0.50483
U1-c |  |  | 5.053 | 1.2587 |  |  | 5.83 | 2.37 |  |  | 4.85 | 1.23 | [6 empty] | 0.98 | 1.14 |  |  | 5.2443 | 1.6196
U1-d |  |  | 2.4379 | 3.8788 |  |  | 2.56 | 4.02 |  |  | 2.68 | 3.36 |  |  | 2.7 | 3 |  |  | 0.26205 | 1.02 |  |  | 2.5945 | 3.5647
U1-e |  |  | 8.1546 | 0.77623 |  |  | 7.6 | 0.07 |  |  | 7.3 | -0.1 |  |  | 8 | 0.2 |  |  | 0.85458 | 0.87623 |  |  | 7.7636 | 0.23656
U2-a1 | 4Rx | 4 UEs | 6.6951 | 2.0267 | 6.7295 | 1.9374 | 5.37 | 2.68 | 5.37 | 2.66 | 8.45 | 2.33 | 8.04 | 1.87 |  |  |  |  | 3.08 | 0.65329 | 2.67 | 0.79 | 6.8384 | 2.3456 | 6.7132 | 2.1558
U2-a2 |  |  | 7.9615 | 3.7178 | 7.8413 | 3.3549 | 8.05 | 3.64 | 8.03 | 3.13 | 9.16 | 4.9 | 8.87 | 3.84 |  |  |  |  | 1.1985 | 1.26 | 1.0287 | 0.71 | 8.3905 | 4.0859 | 8.2471 | 3.4416
U2-b1 |  |  | 5.4327 | 2.3119 | 5.5752 | 2.2877 | 5.8 | 2.26 | 5.8 | 2.23 | 5.49 | 1.79 | 5.51 | 1.7 |  |  |  |  | 0.36735 | 0.52185 | 0.29 | 0.58768 | 5.5742 | 2.1206 | 5.6284 | 2.0726
U2-b2 |  |  | 4.3414 | 1.704 | 4.3629 | 1.7059 | 4.36 | 1.65 | 4.39 | 1.65 | 4.27 | 1.13 | 4.27 | 1.06 |  |  |  |  | 0.09 | 0.574 | 0.12 | 0.6459 | 4.3238 | 1.4947 | 4.341 | 1.472
U2-c |  |  | 4.2976 | 5.7526 | 4.2081 | 5.6436 | 4.39 | 5.05 | 4.39 | 5.04 | 5.73 | 7.32 | 5.35 | 6.27 |  |  |  |  | 1.4324 | 2.27 | 1.1419 | 1.23 | 4.8059 | 6.0409 | 4.6494 | 5.6512
U2-d |  |  | 10.7289 | 2.4082 | 10.7286 | 2.3483 | 10.82 | 2.78 | 10.72 | 2.78 | 12.14 | 2.35 | 11.84 | 1.9 |  |  |  |  | 1.4111 | 0.43 | 1.12 | 0.88 | 11.2296 | 2.5127 | 11.0962 | 2.3428

## E1-a1
Equal SNR, case 1-a1
| China Telecom |  |  |  | Huawei |  |  |  | Company 3 |  |  |  | Company 4
SINR of UE1 [dB] in 1 dB Step | UE 1 Baseline receiver | UE 2 Baseline receiver | UE 1 Referece receiver | UE 2 Referece receiver | UE 1 Baseline receiver | UE 2 Baseline receiver | UE 1 Referece receiver | UE 2 Referece receiver | UE 1 Baseline receiver | UE 2 Baseline receiver | UE 1 Referece receiver | UE 2 Referece receiver | UE 1 Baseline receiver | UE 2 Baseline receiver | UE 1 Referece receiver | UE 2 Referece receiver
-2 | 4571.8442 | 4630.5361 | 5407.5479 | 5302.4282 | 4401 | 4501 | 5105 | 5172
-1 | 5063.2798 | 5028.2402 | 6018.1201 | 5918.2559 | 4846 | 4865 | 5687 | 5822
0 | 5510.04 | 5480.2559 | 6598.0322 | 6526.2002 | 5307 | 5298 | 6386 | 6582
1 | 5919.1318 | 5945.4121 | 7153.416 | 7088.5918 | 5852 | 5878 | 7152 | 7253
2 | 6361.5122 | 6385.1641 | 7646.604 | 7631.7119 | 6276 | 6488 | 7803 | 7837
3 | 6799.5122 | 6829.2959 | 8031.168 | 8010.144 | 6633 | 7075 | 8189 | 8229
4 | 7177.0679 | 7179.6958 | 8311.4883 | 8307.1084 | 7027 | 7436 | 8425 | 8427
5 | 7470.5278 | 7519.584 | 8478.8037 | 8465.6641 | 7358 | 7709 | 8569 | 8573
6 | 7771.8721 | 7836.6958 | 8608.4521 | 8604.9482 | 7723 | 8010 | 8629 | 8641
7 | 8023.2842 | 8067.96 | 8682.9121 | 8684.6641 | 7928 | 8231 | 8676 | 8699
8 | 8222.1357 | 8258.9277 | 8715.3242 | 8715.3242 | 8178 | 8355 | 8723 | 8739
9 | 8354.4121 | 8391.2041 | 8738.0996 | 8739.8516 | 8380 | 8424 | 8746 | 8748
10 | 8470.9199 | 8502.4561 | 8741.6035 | 8742.4805 | 8503 | 8508 | 8758 | 8760
11 | 8554.1396 | 8583.0479 | 8755.6201 | 8755.6201 | 8604 | 8574 | 8760 | 8760
12 | 8633.8564 | 8637.3604 | 8760 | 8760 | 8662 | 8630 | 8760 | 8760
13 | 8666.2676 | 8684.6641 | 8759.124 | 8759.124 | 8693 | 8669 | 8760 | 8760
14 | 8701.3076 | 8707.4404 | 8760 | 8760 | 8725 | 8695 | 8760 | 8760
15 | 8716.2002 | 8729.3398 | 8760 | 8760 | 8732 | 8718 | 8760 | 8760
16 | 8738.0996 | 8743.3564 | 8760 | 8760 | 8736 | 8727 | 8760 | 8760
17 | 8746.8604 | 8751.2402 | 8760 | 8760 | 8746 | 8741 | 8760 | 8760
18 | 8752.1162 | 8755.6201 | 8760 | 8760 | 8748 | 8746 | 8760 | 8760
19 | 8756.4961 | 8757.3721 | 8760 | 8760 | 8760 | 8753 | 8760 | 8760
20 | 8756.4961 | 8759.124 | 8760 | 8760 | 8760 | 8760 | 8760 | 8760
SINR @85% TP | 4.9164 | 4.7835 | 1.5933 | 1.6581 | 5.2 | 4 | 1.5 | 1.3

## E1-a2
Equal SNR, case 1-a2
| China Telecom |  |  |  | Huawei |  |  |  | Company 3 |  |  |  | Company 4
SINR of UE1 [dB] in 1 dB Step | UE 1 Baseline receiver | UE 2 Baseline receiver | UE 1 Referece receiver | UE 2 Referece receiver | UE 1 Baseline receiver | UE 2 Baseline receiver | UE 1 Referece receiver | UE 2 Referece receiver | UE 1 Baseline receiver | UE 2 Baseline receiver | UE 1 Referece receiver | UE 2 Referece receiver | UE 1 Baseline receiver | UE 2 Baseline receiver | UE 1 Referece receiver | UE 2 Referece receiver
2 | 5667.3794 | 5612.3423 | 6689.0879 | 6790.6943 | 5862 | 6263 | 6763 | 7005
3 | 6365.9233 | 6274.1953 | 7442.6689 | 7576.7329 | 6492 | 6825 | 7547 | 7798
4 | 7132.2046 | 7060.2334 | 8287.9775 | 8310.5566 | 7237 | 7319 | 8301 | 8620
5 | 7871.6738 | 7818.0479 | 9222.1924 | 9249.0049 | 7976 | 7897 | 9274 | 9514
6 | 8513.7695 | 8482.7236 | 10071.7344 | 10109.8369 | 8795 | 8704 | 10259 | 10429
7 | 9213.7246 | 9230.6592 | 10946.6787 | 10974.9023 | 9478 | 9599 | 11149 | 11284
8 | 10057.6221 | 9876.9893 | 11806.0996 | 11794.8096 | 10166 | 10474 | 12032 | 12069
9 | 10747.6992 | 10626.3359 | 12431.2607 | 12429.8496 | 10705 | 11261 | 12653 | 12630
10 | 11283.9551 | 11226.0957 | 13002.7969 | 13002.7969 | 11304 | 11885 | 13150 | 13155
11 | 11904.8828 | 11777.875 | 13340.0732 | 13335.8398 | 11888 | 12472 | 13511 | 13559
12 | 12384.6914 | 12273.2061 | 13584.2109 | 13588.4443 | 12371 | 12887 | 13725 | 13728
13 | 12803.8174 | 12723.3789 | 13766.2559 | 13771.9004 | 12811 | 13203 | 13841 | 13855
14 | 13093.1133 | 13028.1982 | 13897.498 | 13903.1426 | 13217 | 13429 | 13937 | 13940
15 | 13310.4385 | 13318.9053 | 13993.459 | 13997.6924 | 13432 | 13553 | 14008 | 14027
16 | 13578.5664 | 13554.5762 | 14044.2627 | 14045.6738 | 13615 | 13666 | 14067 | 14087
17 | 13721.0977 | 13753.5557 | 14071.0752 | 14071.0752 | 13816 | 13773 | 14112 | 14112
18 | 13826.9375 | 13839.6387 | 14092.2432 | 14092.2432 | 13881 | 13850 | 14112 | 14112
19 | 13897.498 | 13905.9648 | 14097.8877 | 14097.8877 | 13960 | 13895 | 14112 | 14112
20 | 13969.4688 | 13972.291 | 14104.9443 | 14104.9443 | 14010 | 13954 | 14112 | 14112
21 | 14027.3281 | 14023.0947 | 14110.5889 | 14110.5889 | 14053 | 13985 | 14112 | 14112
22 | 14065.4307 | 14059.7852 | 14109.1777 | 14109.1777 | 14075 | 14019 | 14112 | 14112
SINR @85% TP | 11.1882 | 11.4387 | 8.3025 | 8.3156 | 11.2 | 10.2 | 8 | 7.9

## E1-b1
Equal SNR, case 1-b1
| China Telecom |  |  |  | Huawei |  |  |  | Company 3 |  |  |  | Company 4
SINR of UE1 [dB] in 1 dB Step | UE 1 Baseline receiver | UE 2 Baseline receiver | UE 1 Referece receiver | UE 2 Referece receiver | UE 1 Baseline receiver | UE 2 Baseline receiver | UE 1 Referece receiver | UE 2 Referece receiver | UE 1 Baseline receiver | UE 2 Baseline receiver | UE 1 Referece receiver | UE 2 Referece receiver | UE 1 Baseline receiver | UE 2 Baseline receiver | UE 1 Referece receiver | UE 2 Referece receiver
2 | 4074.1345 | 4040.2656 | 4457.981 | 4370.4863 | 4448 | 4544 | 4454 | 4564
3 | 4747.2769 | 4740.2207 | 5279.2993 | 5197.4497 | 5049 | 5131 | 5224 | 5284
4 | 5393.6064 | 5368.2046 | 6025.8242 | 5976.4321 | 5693 | 5769 | 6015 | 6026
5 | 6028.6465 | 5986.3105 | 6758.2368 | 6698.9663 | 6280 | 6387 | 6726 | 6734
6 | 6612.8833 | 6579.0142 | 7267.6802 | 7191.4751 | 6844 | 6890 | 7177 | 7231
7 | 7122.3262 | 7119.5039 | 7661.4048 | 7607.7793 | 7256 | 7375 | 7618 | 7700
8 | 7661.4048 | 7633.1807 | 8368.416 | 8310.5566 | 7759 | 7897 | 8439 | 8422
9 | 8295.0332 | 8213.1836 | 9337.9102 | 9325.21 | 8380 | 8569 | 9627 | 9613
10 | 9123.4082 | 9038.7363 | 10665.8496 | 10637.626 | 9241 | 9444 | 11101 | 11092
11 | 10061.8564 | 9984.2402 | 12048.8252 | 12078.4609 | 10395 | 10466 | 12523 | 12563
12 | 11151.3027 | 11097.6768 | 13088.8799 | 13086.0576 | 11524 | 11642 | 13514 | 13500
13 | 12242.1602 | 12130.6748 | 13745.0879 | 13743.6768 | 12560 | 12613 | 13929 | 13914
14 | 13060.6562 | 12988.6846 | 13989.2256 | 13989.2256 | 13308 | 13373 | 14073 | 14073
15 | 13585.6221 | 13587.0332 | 14082.3652 | 14082.3652 | 13739 | 13787 | 14104 | 14104
16 | 13915.8428 | 13879.1523 | 14104.9443 | 14104.9443 | 13954 | 14013 | 14109 | 14109
17 | 14040.0283 | 14021.6836 | 14112 | 14112 | 14073 | 14070 | 14112 | 14112
18 | 14089.4209 | 14079.542 | 14112 | 14112 | 14101 | 14101 | 14112 | 14112
19 | 14106.3555 | 14102.1221 | 14112 | 14112 | 14112 | 14109 | 14112 | 14112
20 | 14112 | 14109.1777 | 14112 | 14112 | 14112 | 14112 | 14112 | 14112
21 | 14112 | 14110.5889 | 14112 | 14112 | 14112 | 14112 | 14112 | 14112
22 | 14112 | 14112 | 14112 | 14112 | 14112 | 14112 | 14112 | 14112
SINR @85% TP | 12.7736 | 12.8689 | 10.9612 | 10.9422 | 12.5 | 12.4 | 10.6 | 10.6

## E1-b2
Equal SNR, case 1-b2
| China Telecom |  |  |  | Huawei |  |  |  | Company 3 |  |  |  | Company 4
SINR of UE1 [dB] in 1 dB Step | UE 1 Baseline receiver | UE 2 Baseline receiver | UE 1 Referece receiver | UE 2 Referece receiver | UE 1 Baseline receiver | UE 2 Baseline receiver | UE 1 Referece receiver | UE 2 Referece receiver | UE 1 Baseline receiver | UE 2 Baseline receiver | UE 1 Referece receiver | UE 2 Referece receiver | UE 1 Baseline receiver | UE 2 Baseline receiver | UE 1 Referece receiver | UE 2 Referece receiver
-2 | 3070.3799 | 3037.968 | 3205.2839 | 3192.144 | 2998 | 3064 | 3112 | 3145
-1 | 3528.5281 | 3511.0081 | 3777.312 | 3760.668 | 3488 | 3534 | 3677 | 3714
0 | 3961.272 | 3937.6201 | 4238.0879 | 4231.9561 | 3933 | 3970 | 4170 | 4240
1 | 4316.9282 | 4318.6802 | 4566.5879 | 4570.0918 | 4284 | 4366 | 4501 | 4596
2 | 4653.312 | 4667.3281 | 4954.6558 | 4972.1758 | 4620 | 4716 | 4923 | 5007
3 | 5066.7842 | 5051.8921 | 5592.3838 | 5632.6802 | 5025 | 5111 | 5640 | 5666
4 | 5595.0122 | 5577.4922 | 6532.332 | 6541.9678 | 5526 | 5662 | 6735 | 6733
5 | 6262.5239 | 6191.5679 | 7551.1201 | 7561.6318 | 6190 | 6291 | 7737 | 7744
6 | 6962.4482 | 6924.7798 | 8278.2002 | 8282.5801 | 7003 | 7050 | 8453 | 8424
7 | 7640.4722 | 7602.8042 | 8651.376 | 8643.4922 | 7658 | 7709 | 8676 | 8672
8 | 8163.4438 | 8108.2559 | 8739.8516 | 8738.9756 | 8184 | 8254 | 8748 | 8748
9 | 8482.3076 | 8455.1523 | 8756.4961 | 8756.4961 | 8499 | 8518 | 8757 | 8757
10 | 8665.3916 | 8634.7324 | 8760 | 8760 | 8650 | 8690 | 8758 | 8758
11 | 8731.0918 | 8717.9521 | 8760 | 8760 | 8727 | 8727 | 8760 | 8760
12 | 8751.2402 | 8749.4883 | 8760 | 8760 | 8753 | 8751 | 8760 | 8760
13 | 8758.248 | 8754.7441 | 8760 | 8760 | 8760 | 8760 | 8760 | 8760
14 | 8759.124 | 8758.248 | 8760 | 8760 | 8760 | 8760 | 8760 | 8760
15 | 8760 | 8760 | 8760 | 8760 | 8760 | 8760 | 8760 | 8760
16 | 8760 | 8760 | 8760 | 8760 | 8760 | 8760 | 8760 | 8760
17 | 8760 | 8760 | 8760 | 8760 | 8760 | 8760 | 8760 | 8760
18 | 8760 | 8760 | 8760 | 8760 | 8760 | 8760 | 8760 | 8760
19 | 8760 | 8760 | 8760 | 8760 | 8760 | 8760 | 8760 | 8760
20 | 8760 | 8760 | 8760 | 8760 | 8760 | 8760 | 8760 | 8760
SINR @85% TP | 6.7132 | 6.7687 | 4.8968 | 4.8866 | 6.7 | 6.6 | 4.7 | 4.7

## E1-c
Equal SNR, case 1-c
| China Telecom |  |  |  | Huawei |  |  |  | Company 3 |  |  |  | Company 4
SINR of UE1 [dB] in 1 dB Step | UE 1 Baseline receiver | UE 2 Baseline receiver | UE 1 Referece receiver | UE 2 Referece receiver | UE 1 Baseline receiver | UE 2 Baseline receiver | UE 1 Referece receiver | UE 2 Referece receiver | UE 1 Baseline receiver | UE 2 Baseline receiver | UE 1 Referece receiver | UE 2 Referece receiver | UE 1 Baseline receiver | UE 2 Baseline receiver | UE 1 Referece receiver | UE 2 Referece receiver
4 | 5187.7583 | 5570.5322 | 7037.4746 | 6838.603 | 5821 | 6189
5 | 5953.3057 | 6353.1865 | 7929.187 | 7860.7583 | 6535 | 6869
6 | 6797.9736 | 7099.4878 | 8880.7754 | 8701.1494 | 7369 | 7544
7 | 7674.7178 | 8012.585 | 9892.2383 | 9716.8896 | 8057 | 8430
8 | 8453.0947 | 8867.9443 | 10754.0137 | 10629.9863 | 8887 | 9238
9 | 9310.5938 | 9725.4434 | 11788.999 | 11650.0029 | 9768 | 10162
10 | 10315.6416 | 10788.2275 | 12926.6279 | 12757.6943 | 10778 | 10820
11 | 11455.4092 | 11831.7676 | 14211.8066 | 14040.7344 | 11941 | 11770
12 | 12381.3359 | 12851.7842 | 15370.8193 | 15332.3281 | 13160 | 12899
13 | 13399.2148 | 14002.2432 | 16427.1895 | 16382.2822 | 14088 | 14374
14 | 14692.9463 | 15058.6133 | 17519.9121 | 17507.0801 | 15054 | 15576
15 | 15537.6143 | 15856.2363 | 18469.3613 | 18454.3926 | 15863 | 16397
16 | 16457.127 | 16784.3008 | 19181.4473 | 19164.3398 | 16739 | 17471
17 | 17310.3477 | 17594.7559 | 19750.2617 | 19735.293 | 17569 | 18108
18 | 18112.248 | 18291.873 | 20167.25 | 20171.5273 | 18155 | 18852
19 | 18809.3672 | 18909.8711 | 20537.1934 | 20545.748 | 18856 | 19455
20 | 19187.8633 | 19401.7031 | 20770.2793 | 20766.002 | 19477 | 19797
21 | 19799.4453 | 19844.3516 | 20999.0879 | 21001.2266 | 19977 | 20216
22 | 20160.8359 | 20184.3574 | 21093.1777 | 21093.1777 | 20259 | 20494
23 | 20421.7207 | 20511.5332 | 21178.7129 | 21180.8516 | 20563 | 20695
24 | 20590.6543 | 20663.3594 | 21272.8027 | 21272.8027 | 20819 | 20867
25 | 20825.877 | 20883.6152 | 21326.2637 | 21326.2637 | 20973 | 20991
26 | 20967.0117 | 21011.918 | 21349.7852 | 21349.7852 | 21072 | 21033
27 | 21080.3477 | 21108.1465 | 21358.3398 | 21358.3398 | 21144 | 21106
28 | 21157.3301 | 21191.5449 | 21371.1699 | 21371.1699 | 21230 | 21136
SINR @85% TP | 18.092 | 17.8344 | 14.6914 | 14.7065 | 18 | 17.1

## E2-a1
Equal SNR, case 2-a1
| China Telecom | [7 empty] | Huawei | [7 empty] | Company 3 | [7 empty] | Company 4
SINR of UE1 [dB] in 1 dB Step | UE 1 Baseline receiver | UE 2 Baseline receiver | UE 3 Baseline receiver | UE 4 Baseline receiver | UE 1 Referece receiver | UE 2 Referece receiver | UE 3 Referece receiver | UE 4 Referece receiver | UE 1 Baseline receiver | UE 2 Baseline receiver | UE 3 Baseline receiver | UE 4 Baseline receiver | UE 1 Referece receiver | UE 2 Referece receiver | UE 3 Referece receiver | UE 4 Referece receiver | UE 1 Baseline receiver | UE 2 Baseline receiver | UE 3 Baseline receiver | UE 4 Baseline receiver | UE 1 Referece receiver | UE 2 Referece receiver | UE 3 Referece receiver | UE 4 Referece receiver | UE 1 Baseline receiver | UE 2 Baseline receiver | UE 3 Baseline receiver | UE 4 Baseline receiver | UE 1 Referece receiver | UE 2 Referece receiver | UE 3 Referece receiver | UE 4 Referece receiver
-12 | 2395.8601 | 2245.188 | 2239.9319 | 2365.2 | 2397.6121 | 2429.1479 | 2473.824 | 2334.54 | 1403 | 1503 | 1505 | 1504
-11 | 2836.488 | 2752.3921 | 2769.9121 | 2899.5601 | 3030.084 | 3021.324 | 3090.5281 | 3004.6799 | 1918 | 2031 | 1997 | 2017
-10 | 3299.8921 | 3189.5161 | 3218.4241 | 3329.676 | 3608.2439 | 3603.864 | 3670.4399 | 3558.312 | 2384 | 2514 | 2515 | 2483
-9 | 3668.688 | 3581.9641 | 3612.624 | 3673.0681 | 4075.1521 | 4074.2759 | 4150.4878 | 4047.1201 | 2927 | 3008 | 3004 | 2928
-8 | 4022.592 | 3930.6121 | 3983.1721 | 4058.5081 | 4549.0679 | 4514.0278 | 4565.7119 | 4450.0801 | 3353 | 3410 | 3491 | 3325
-7 | 4451.832 | 4339.7041 | 4340.5801 | 4436.064 | 4958.1602 | 4964.292 | 5027.3638 | 4888.0801 | 3748 | 3845 | 3863 | 3741
-6 | 4871.436 | 4668.2041 | 4742.6641 | 4835.52 | 5541.5762 | 5542.4521 | 5561.7241 | 5455.728 | 4101 | 4249 | 4252 | 4224
-5 | 5321.7002 | 5142.9961 | 5180.6641 | 5299.7998 | 6316.8359 | 6340.4878 | 6334.356 | 6273.9121 | 4514 | 4663 | 4645 | 4651
-4 | 5806.1279 | 5596.7642 | 5651.9521 | 5796.4922 | 7198.0918 | 7233.1318 | 7238.3882 | 7210.356 | 5047 | 5085 | 5090 | 5148
-3 | 6317.7119 | 6096.084 | 6167.916 | 6266.0278 | 7949.7002 | 7962.8398 | 7982.1118 | 7909.4038 | 5546 | 5535 | 5547 | 5621
-2 | 6752.208 | 6570 | 6598.0322 | 6696.144 | 8405.2197 | 8413.9805 | 8434.1279 | 8410.4756 | 5945 | 6015 | 6047 | 6044
-1 | 7133.2681 | 6965.9521 | 6981.7202 | 7107.8638 | 8648.748 | 8648.748 | 8648.748 | 8641.7402 | 6356 | 6482 | 6512 | 6360
0 | 7479.2881 | 7299.708 | 7366.2842 | 7441.6201 | 8724.96 | 8728.4639 | 8738.9756 | 8728.4639 | 6745 | 6902 | 6964 | 6686
1 | 7787.6401 | 7635.2158 | 7689.5278 | 7734.2041 | 8746.8604 | 8749.4883 | 8752.9922 | 8752.1162 | 7060 | 7276 | 7393 | 7012
2 | 7979.4839 | 7899.7681 | 7954.9561 | 7989.9961 | 8759.124 | 8759.124 | 8756.4961 | 8758.248 | 7387 | 7598 | 7689 | 7374
3 | 8159.064 | 8101.248 | 8159.064 | 8154.6841 | 8760 | 8760 | 8759.124 | 8760 | 7655 | 7873 | 7950 | 7626
4 | 8322.876 | 8273.8203 | 8310.6123 | 8317.6201 | 8760 | 8760 | 8760 | 8760 | 7987 | 8071 | 8136 | 7870
5 | 8453.4004 | 8377.1885 | 8440.2598 | 8458.6562 | 8760 | 8760 | 8760 | 8760 | 8203 | 8220 | 8271 | 8078
6 | 8512.0918 | 8512.9678 | 8551.5117 | 8553.2637 | 8760 | 8760 | 8760 | 8760 | 8382 | 8355 | 8393 | 8192
7 | 8600.5684 | 8576.04 | 8604.9482 | 8609.3281 | 8760 | 8760 | 8760 | 8760 | 8499 | 8439 | 8484 | 8315
8 | 8651.376 | 8640.8643 | 8667.1436 | 8667.1436 | 8760 | 8760 | 8760 | 8760 | 8584 | 8554 | 8560 | 8409
9 | 8689.9199 | 8674.1523 | 8685.54 | 8689.0439 | 8760 | 8760 | 8760 | 8760 | 8634 | 8615 | 8646 | 8520
10 | 8703.9355 | 8699.5557 | 8722.332 | 8718.8281 | 8760 | 8760 | 8760 | 8760 | 8676 | 8670 | 8700 | 8629
11 | 8726.7119 | 8710.0684 | 8736.3477 | 8745.1084 | 8760 | 8760 | 8760 | 8760 | 8709 | 8701 | 8718 | 8673
12 | 8740.7275 | 8731.9678 | 8745.9844 | 8745.9844 | 8760 | 8760 | 8760 | 8760 | 8726 | 8708 | 8724 | 8706
13 | 8752.1162 | 8746.8604 | 8752.9922 | 8753.8682 | 8760 | 8760 | 8760 | 8760 | 8742 | 8727 | 8742 | 8728
14 | 8753.8682 | 8748.6123 | 8754.7441 | 8758.248 | 8760 | 8760 | 8760 | 8760 | 8748 | 8732 | 8746 | 8749
15 | 8758.248 | 8750.3643 | 8757.3721 | 8760 | 8760 | 8760 | 8760 | 8760 | 8753 | 8737 | 8750 | 8760
16 | 8760 | 8758.248 | 8759.124 | 8760 | 8760 | 8760 | 8760 | 8760 | 8758 | 8746 | 8752 | 8760
17 | 8760 | 8759.124 | 8759.124 | 8760 | 8760 | 8760 | 8760 | 8760 | 8760 | 8754 | 8753 | 8760
18 | 8760 | 8760 | 8759.124 | 8760 | 8760 | 8760 | 8760 | 8760 | 8760 | 8757 | 8760 | 8760
19 | 8760 | 8760 | 8760 | 8760 | 8760 | 8760 | 8760 | 8760 | 8760 | 8760 | 8760 | 8760
20 | 8760 | 8760 | 8760 | 8760 | 8760 | 8760 | 8760 | 8760 | 8760 | 8760 | 8760 | 8760
SINR @85% TP | -0.096203 | 0.43603 | 0.24661 | 0.01497 | -3.6702 | -3.7083 | -3.7208 | -3.6629 | 2.2 | 1.5 | 1.2 | 2.3

## E2-a2
Equal SNR, case 2-a2
| China Telecom | [7 empty] | Huawei | [7 empty] | Company 3 | [7 empty] | Company 4
SINR of UE1 [dB] in 1 dB Step | UE 1 Baseline receiver | UE 2 Baseline receiver | UE 3 Baseline receiver | UE 4 Baseline receiver | UE 1 Referece receiver | UE 2 Referece receiver | UE 3 Referece receiver | UE 4 Referece receiver | UE 1 Baseline receiver | UE 2 Baseline receiver | UE 3 Baseline receiver | UE 4 Baseline receiver | UE 1 Referece receiver | UE 2 Referece receiver | UE 3 Referece receiver | UE 4 Referece receiver | UE 1 Baseline receiver | UE 2 Baseline receiver | UE 3 Baseline receiver | UE 4 Baseline receiver | UE 1 Referece receiver | UE 2 Referece receiver | UE 3 Referece receiver | UE 4 Referece receiver | UE 1 Baseline receiver | UE 2 Baseline receiver | UE 3 Baseline receiver | UE 4 Baseline receiver | UE 1 Referece receiver | UE 2 Referece receiver | UE 3 Referece receiver | UE 4 Referece receiver
-4 | 4648.4927 | 4902.5088 | 4649.9038 | 4776.9121 | 6094.9727 | 6097.7954 | 6034.291 | 6011.7119 | 4332 | 4455 | 4516 | 4317
-3 | 5188.9824 | 5427.4751 | 5176.2817 | 5313.168 | 6725.7793 | 6615.7056 | 6706.0225 | 6672.1538 | 4880 | 5015 | 5093 | 4843
-2 | 5719.5938 | 5863.5361 | 5644.7998 | 5805.6768 | 7281.792 | 7199.9424 | 7247.9233 | 7228.1665 | 5450 | 5536 | 5622 | 5312
-1 | 6237.5039 | 6358.8672 | 6205.0464 | 6260.083 | 7746.0767 | 7707.9746 | 7730.5537 | 7702.3296 | 5869 | 5985 | 6123 | 5717
0 | 6687.6768 | 6906.4126 | 6673.5649 | 6769.5264 | 8283.7441 | 8256.9316 | 8255.5195 | 8304.9121 | 6240 | 6446 | 6566 | 6311
1 | 7264.8574 | 7408.7998 | 7201.3535 | 7302.96 | 9217.958 | 9100.8291 | 9103.6514 | 9185.501 | 6664 | 6945 | 7067 | 6935
2 | 7812.4033 | 7967.6353 | 7706.563 | 7897.0752 | 10232.6113 | 10147.9395 | 10157.8174 | 10167.6963 | 7148 | 7460 | 7540 | 7493
3 | 8357.126 | 8676.0576 | 8313.3789 | 8451.6768 | 11362.9824 | 11286.7773 | 11307.9453 | 11298.0674 | 7787 | 8024 | 8112 | 8107
4 | 8989.3438 | 9257.4717 | 8928.6621 | 9102.2402 | 12257.6836 | 12278.8516 | 12219.5811 | 12246.3936 | 8476 | 8653 | 8718 | 8668
5 | 9534.0674 | 9892.5117 | 9518.5439 | 9673.7764 | 12985.8623 | 13016.9092 | 12984.4512 | 12968.9277 | 9132 | 9266 | 9328 | 9265
6 | 10145.1172 | 10428.7676 | 10241.0781 | 10289.0596 | 13510.8291 | 13541.875 | 13506.5947 | 13513.6514 | 9715 | 9932 | 10080 | 9821
7 | 10809.792 | 11062.3965 | 10773.1006 | 10963.6133 | 13833.9932 | 13843.8721 | 13817.0596 | 13835.4053 | 10389 | 10612 | 10763 | 10367
8 | 11299.4785 | 11602.8867 | 11348.8701 | 11454.71 | 13970.8799 | 13975.1133 | 13975.1133 | 13989.2256 | 11072 | 11307 | 11472 | 10916
9 | 11882.3037 | 12102.4512 | 11961.3311 | 11961.3311 | 14068.2529 | 14069.6641 | 14068.2529 | 14065.4307 | 11555 | 11789 | 11997 | 11589
10 | 12336.71 | 12507.4658 | 12373.4014 | 12412.915 | 14092.2432 | 14092.2432 | 14092.2432 | 14095.0654 | 12119 | 12323 | 12481 | 12002
11 | 12775.5938 | 12928.0029 | 12786.8828 | 12800.9951 | 14106.3555 | 14106.3555 | 14107.7666 | 14107.7666 | 12564 | 12773 | 12821 | 12402
12 | 13097.3477 | 13201.7764 | 13049.3662 | 13169.3184 | 14110.5889 | 14110.5889 | 14110.5889 | 14110.5889 | 12970 | 13103 | 13106 | 12793
13 | 13352.7744 | 13444.502 | 13371.1201 | 13364.0645 | 14112 | 14112 | 14112 | 14112 | 13313 | 13319 | 13364 | 13079
14 | 13568.6885 | 13663.2383 | 13589.8564 | 13548.9316 | 14112 | 14112 | 14112 | 14112 | 13509 | 13502 | 13566 | 13327
15 | 13770.4893 | 13807.1807 | 13722.5088 | 13742.2656 | 14112 | 14112 | 14112 | 14112 | 13714 | 13669 | 13711 | 13535
16 | 13860.8066 | 13887.6191 | 13848.1055 | 13842.4609 | 14112 | 14112 | 14112 | 14112 | 13852 | 13847 | 13852 | 13699
17 | 13961.002 | 13973.7021 | 13935.5996 | 13946.8896 | 14112 | 14112 | 14112 | 14112 | 13920 | 13930 | 13940 | 13837
18 | 14011.8047 | 14030.1504 | 13994.8701 | 13980.7588 | 14112 | 14112 | 14112 | 14112 | 13950 | 13991 | 14001 | 13919
19 | 14051.3184 | 14058.374 | 14044.2627 | 14007.5713 | 14112 | 14112 | 14112 | 14112 | 13999 | 14019 | 14053 | 14006
20 | 14065.4307 | 14071.0752 | 14069.6641 | 14055.5518 | 14112 | 14112 | 14112 | 14112 | 14036 | 14048 | 14080 | 14039
21 | 14089.4209 | 14086.5986 | 14086.5986 | 14088.0098 | 14112 | 14112 | 14112 | 14112 | 14056 | 14063 | 14089 | 14064
22 | 14100.71 | 14096.4766 | 14093.6543 | 14095.0654 | 14112 | 14112 | 14112 | 14112 | 14074 | 14075 | 14096 | 14078
SINR @85% TP | 9.2484 | 8.7853 | 9.0822 | 9.075 | 3.7066 | 3.7141 | 3.7539 | 3.7351 | 9.8 | 9.4 | 9 | 10

## E2-b1
Equal SNR, case 2-b1
| China Telecom | [7 empty] | Huawei | [7 empty] | Company 3 | [7 empty] | Company 4
SINR of UE1 [dB] in 1 dB Step | UE 1 Baseline receiver | UE 2 Baseline receiver | UE 3 Baseline receiver | UE 4 Baseline receiver | UE 1 Referece receiver | UE 2 Referece receiver | UE 3 Referece receiver | UE 4 Referece receiver | UE 1 Baseline receiver | UE 2 Baseline receiver | UE 3 Baseline receiver | UE 4 Baseline receiver | UE 1 Referece receiver | UE 2 Referece receiver | UE 3 Referece receiver | UE 4 Referece receiver | UE 1 Baseline receiver | UE 2 Baseline receiver | UE 3 Baseline receiver | UE 4 Baseline receiver | UE 1 Referece receiver | UE 2 Referece receiver | UE 3 Referece receiver | UE 4 Referece receiver | UE 1 Baseline receiver | UE 2 Baseline receiver | UE 3 Baseline receiver | UE 4 Baseline receiver | UE 1 Referece receiver | UE 2 Referece receiver | UE 3 Referece receiver | UE 4 Referece receiver
-4 | 131.2416 | 115.7184 | 145.3536 | 131.2416 | 146.7648 | 134.064 | 128.4192 | 100.1952 | 21 | 35 | 35 | 27
-3 | 946.9152 | 890.4672 | 898.9344 | 931.392 | 908.8128 | 915.8688 | 896.112 | 842.4864 | 370 | 385 | 418 | 413
-2 | 2414.5632 | 2413.1521 | 2373.6384 | 2359.5264 | 2598.0193 | 2648.8225 | 2590.9631 | 2475.2449 | 1655 | 1528 | 1558 | 1627
-1 | 3614.0833 | 3621.1392 | 3580.2144 | 3607.0271 | 3996.5183 | 4016.2751 | 3982.4065 | 3954.1824 | 3168 | 3100 | 3048 | 3107
0 | 4305.5713 | 4332.3838 | 4282.9922 | 4322.5054 | 4809.3696 | 4809.3696 | 4798.0801 | 4769.856 | 4028 | 3989 | 3978 | 4006
1 | 4868.6401 | 4857.3506 | 4840.416 | 4867.229 | 5591.1743 | 5629.2769 | 5565.7729 | 5553.0718 | 4612 | 4601 | 4598 | 4605
2 | 5434.5312 | 5428.8862 | 5433.1201 | 5410.541 | 6501.3984 | 6532.4448 | 6514.0991 | 6461.8848 | 5192 | 5127 | 5152 | 5186
3 | 6066.749 | 6082.272 | 6010.3008 | 6059.6929 | 7030.5986 | 7033.4209 | 7026.3647 | 7040.4766 | 5783 | 5738 | 5775 | 5762
4 | 6626.9951 | 6615.7056 | 6591.7153 | 6608.6494 | 7123.7378 | 7118.0928 | 7126.5601 | 7112.4482 | 6428 | 6401 | 6393 | 6384
5 | 6972.7393 | 7010.8418 | 6978.3838 | 6974.1504 | 7346.707 | 7307.1934 | 7350.9409 | 7307.1934 | 6860 | 6844 | 6839 | 6863
6 | 7249.3345 | 7284.6143 | 7291.6704 | 7233.811 | 8057.9521 | 8019.8496 | 8017.0273 | 7991.6255 | 7117 | 7108 | 7127 | 7132
7 | 7633.1807 | 7630.3584 | 7655.7598 | 7624.7134 | 9295.5742 | 9315.3311 | 9270.1729 | 9227.8369 | 7366 | 7420 | 7407 | 7420
8 | 8232.9404 | 8180.7266 | 8192.0156 | 8248.4639 | 10966.4355 | 10980.5469 | 10966.4355 | 10969.2578 | 7853 | 7851 | 7856 | 7872
9 | 9068.3711 | 9050.0254 | 9010.5117 | 9069.7822 | 12762.8926 | 12798.1729 | 12789.7061 | 12813.6963 | 8672 | 8649 | 8641 | 8621
10 | 10183.2188 | 10169.1074 | 10087.2578 | 10145.1172 | 13812.8252 | 13801.5361 | 13819.8818 | 13819.8818 | 9703 | 9732 | 9756 | 9664
11 | 11360.1602 | 11374.2725 | 11317.8242 | 11354.5156 | 14071.0752 | 14065.4307 | 14064.0195 | 14071.0752 | 10937 | 11020 | 11029 | 10930
12 | 12515.9326 | 12443.9619 | 12415.7373 | 12439.7275 | 14112 | 14112 | 14112 | 14112 | 12183 | 12193 | 12217 | 12181
13 | 13285.0371 | 13282.2148 | 13242.7012 | 13256.8125 | 14112 | 14112 | 14112 | 14112 | 13147 | 13104 | 13166 | 13127
14 | 13762.0225 | 13767.667 | 13754.9668 | 13711.2188 | 14112 | 14112 | 14112 | 14112 | 13689 | 13656 | 13673 | 13680
15 | 13966.6465 | 13997.6924 | 13973.7021 | 13982.1699 | 14112 | 14112 | 14112 | 14112 | 13958 | 13945 | 13937 | 13972
16 | 14064.0195 | 14071.0752 | 14071.0752 | 14078.1309 | 14112 | 14112 | 14112 | 14112 | 14057 | 14048 | 14071 | 14060
17 | 14099.2988 | 14092.2432 | 14097.8877 | 14102.1221 | 14112 | 14112 | 14112 | 14112 | 14096 | 14095 | 14099 | 14096
18 | 14110.5889 | 14109.1777 | 14110.5889 | 14110.5889 | 14112 | 14112 | 14112 | 14112 | 14106 | 14108 | 14111 | 14112
19 | 14112 | 14112 | 14112 | 14110.5889 | 14112 | 14112 | 14112 | 14112 | 14108 | 14112 | 14112 | 14112
20 | 14112 | 14112 | 14112 | 14112 | 14112 | 14112 | 14112 | 14112 | 14109 | 14112 | 14112 | 14112
21 | 14112 | 14112 | 14112 | 14112 | 14112 | 14112 | 14112 | 14112 | 14109 | 14112 | 14112 | 14112
22 | 14112 | 14112 | 14112 | 14112 | 14112 | 14112 | 14112 | 14112 | 14112 | 14112 | 14112 | 14112
SINR @85% TP | 11.5495 | 11.5805 | 11.617 | 11.5904 | 8.5727 | 8.5582 | 8.5642 | 8.5562 | 11.9 | 11.8 | 11.8 | 11.9

## E2-b2
Equal SNR, case 2-b2
| China Telecom | [7 empty] | Huawei | [7 empty] | Company 3 | [7 empty] | Company 4
SINR of UE1 [dB] in 1 dB Step | UE 1 Baseline receiver | UE 2 Baseline receiver | UE 3 Baseline receiver | UE 4 Baseline receiver | UE 1 Referece receiver | UE 2 Referece receiver | UE 3 Referece receiver | UE 4 Referece receiver | UE 1 Baseline receiver | UE 2 Baseline receiver | UE 3 Baseline receiver | UE 4 Baseline receiver | UE 1 Referece receiver | UE 2 Referece receiver | UE 3 Referece receiver | UE 4 Referece receiver | UE 1 Baseline receiver | UE 2 Baseline receiver | UE 3 Baseline receiver | UE 4 Baseline receiver | UE 1 Referece receiver | UE 2 Referece receiver | UE 3 Referece receiver | UE 4 Referece receiver | UE 1 Baseline receiver | UE 2 Baseline receiver | UE 3 Baseline receiver | UE 4 Baseline receiver | UE 1 Referece receiver | UE 2 Referece receiver | UE 3 Referece receiver | UE 4 Referece receiver
-12 | 0 | 0 | 0 | 0 | 0 | 0 | 0 | 0 | 0 | 0 | 0 | 0
-11 | 0 | 0 | 0 | 0 | 0 | 0 | 0 | 0 | 0 | 0 | 0 | 0
-10 | 0 | 0 | 0 | 0 | 0 | 0 | 0 | 0 | 0 | 0 | 0 | 0
-9 | 6.132 | 0.876 | 3.504 | 2.628 | 6.132 | 4.38 | 3.504 | 1.752 | 0 | 0 | 0 | 2
-8 | 142.788 | 129.648 | 145.416 | 120.888 | 166.44 | 157.68 | 149.796 | 141.912 | 11 | 18 | 21 | 15
-7 | 972.36 | 887.388 | 941.7 | 904.908 | 822.564 | 818.184 | 815.556 | 772.632 | 309 | 304 | 315 | 320
-6 | 2064.7319 | 2006.916 | 2021.808 | 1993.776 | 1935.084 | 1889.532 | 1911.432 | 1914.936 | 1326 | 1211 | 1260 | 1260
-5 | 2679.6841 | 2632.3799 | 2642.0161 | 2646.396 | 2725.2361 | 2719.104 | 2709.468 | 2723.4839 | 2271 | 2222 | 2203 | 2217
-4 | 3157.104 | 3105.4199 | 3123.8159 | 3121.188 | 3347.196 | 3342.8159 | 3332.304 | 3353.3279 | 2823 | 2807 | 2794 | 2799
-3 | 3643.2839 | 3625.7639 | 3621.384 | 3632.772 | 3977.04 | 3969.156 | 3969.156 | 3978.792 | 3313 | 3289 | 3283 | 3302
-2 | 4083.0359 | 4068.144 | 4060.26 | 4053.252 | 4366.8599 | 4357.2241 | 4362.48 | 4373.8682 | 3822 | 3763 | 3797 | 3783
-1 | 4351.9678 | 4338.8281 | 4338.8281 | 4338.8281 | 4514.9038 | 4507.02 | 4507.02 | 4500.8882 | 4193 | 4179 | 4184 | 4186
0 | 4549.9438 | 4523.6641 | 4537.6802 | 4533.2998 | 4907.3521 | 4896.8398 | 4881.9482 | 4895.9639 | 4413 | 4408 | 4413 | 4413
1 | 4873.188 | 4844.2798 | 4869.6841 | 4832.0161 | 5753.5679 | 5748.312 | 5745.6841 | 5769.3359 | 4634 | 4646 | 4631 | 4631
2 | 5401.416 | 5365.5 | 5390.0278 | 5353.2358 | 7098.228 | 7093.8481 | 7116.624 | 7135.896 | 5009 | 5012 | 4999 | 4989
3 | 6114.48 | 6085.5718 | 6085.5718 | 6066.2998 | 8312.3643 | 8304.4805 | 8314.1162 | 8309.7363 | 5623 | 5628 | 5591 | 5600
4 | 6967.7041 | 6889.7402 | 6871.3442 | 6897.624 | 8703.0596 | 8714.4482 | 8710.0684 | 8701.3076 | 6411 | 6434 | 6440 | 6406
5 | 7696.5361 | 7654.4878 | 7639.5962 | 7636.0918 | 8758.248 | 8757.3721 | 8754.7441 | 8757.3721 | 7273 | 7245 | 7298 | 7259
6 | 8247.54 | 8197.6084 | 8188.8481 | 8188.8481 | 8760 | 8760 | 8760 | 8760 | 7973 | 7923 | 8003 | 7957
7 | 8551.5117 | 8502.4561 | 8526.1084 | 8513.8438 | 8760 | 8760 | 8760 | 8760 | 8391 | 8363 | 8416 | 8388
8 | 8686.416 | 8668.8965 | 8678.5322 | 8666.2676 | 8760 | 8760 | 8760 | 8760 | 8619 | 8602 | 8616 | 8604
9 | 8740.7275 | 8726.7119 | 8731.0918 | 8727.5879 | 8760 | 8760 | 8760 | 8760 | 8702 | 8701 | 8715 | 8702
10 | 8752.1162 | 8755.6201 | 8751.2402 | 8749.4883 | 8760 | 8760 | 8760 | 8760 | 8747 | 8741 | 8755 | 8741
11 | 8754.7441 | 8760 | 8759.124 | 8756.4961 | 8760 | 8760 | 8760 | 8760 | 8753 | 8755 | 8760 | 8757
12 | 8760 | 8760 | 8760 | 8758.248 | 8760 | 8760 | 8760 | 8760 | 8757 | 8760 | 8760 | 8759
13 | 8760 | 8760 | 8760 | 8759.124 | 8760 | 8760 | 8760 | 8760 | 8758 | 8760 | 8760 | 8760
14 | 8760 | 8760 | 8760 | 8760 | 8760 | 8760 | 8760 | 8760 | 8758 | 8760 | 8760 | 8760
15 | 8760 | 8760 | 8760 | 8760 | 8760 | 8760 | 8760 | 8760 | 8759 | 8760 | 8760 | 8760
16 | 8760 | 8760 | 8760 | 8760 | 8760 | 8760 | 8760 | 8760 | 8760 | 8760 | 8760 | 8760
17 | 8760 | 8760 | 8760 | 8760 | 8760 | 8760 | 8760 | 8760 | 8760 | 8760 | 8760 | 8760
18 | 8760 | 8760 | 8760 | 8760 | 8760 | 8760 | 8760 | 8760 | 8760 | 8760 | 8760 | 8760
19 | 8760 | 8760 | 8760 | 8760 | 8760 | 8760 | 8760 | 8760 | 8760 | 8760 | 8760 | 8760
20 | 8760 | 8760 | 8760 | 8760 | 8760 | 8760 | 8760 | 8760 | 8760 | 8760 | 8760 | 8760
SINR @85% TP | 4.6562 | 4.7274 | 4.748 | 4.7426 | 2.2864 | 2.2909 | 2.2751 | 2.2642 | 5.3 | 5.3 | 5.2 | 5.3

## U1-a1
Unequal SNR, case 1-a1
| China Telecom |  |  |  | Huawei |  |  |  | Company 3 |  |  |  | Company 4
SINR of UE1 [dB] in 1 dB Step | UE 1 Baseline receiver | UE 2 Baseline receiver | UE 1 Referece receiver | UE 2 Referece receiver | UE 1 Baseline receiver | UE 2 Baseline receiver | UE 1 Referece receiver | UE 2 Referece receiver | UE 1 Baseline receiver | UE 2 Baseline receiver | UE 1 Referece receiver | UE 2 Referece receiver | UE 1 Baseline receiver | UE 2 Baseline receiver | UE 1 Referece receiver | UE 2 Referece receiver
-5 | 2941.6079 | 5250.7441 | 3890.3159 | 5761.4521 | 2456 | 5128 | 3515 | 5373
-4 | 3327.9241 | 5732.5439 | 4594.6201 | 6276.54 | 2856 | 5650 | 4166 | 5897
-3 | 3767.676 | 6196.8242 | 5190.2998 | 6690.0122 | 3310 | 6213 | 4902 | 6549
-2 | 4180.272 | 6607.668 | 5950.668 | 7113.1201 | 3774 | 6780 | 5755 | 7250
-1 | 4586.7358 | 7029.0239 | 6687.3838 | 7523.0879 | 4231 | 7255 | 6540 | 7732
0 | 5079.9238 | 7355.772 | 7311.0962 | 7916.4121 | 4732 | 7523 | 7243 | 8008
1 | 5471.4961 | 7647.48 | 7852.4639 | 8217.7559 | 5221 | 7795 | 7758 | 8199
2 | 5943.6602 | 7891.8838 | 8192.3516 | 8402.5918 | 5717 | 8082 | 8136 | 8422
3 | 6372.8999 | 8146.7998 | 8430.624 | 8552.3877 | 6169 | 8276 | 8389 | 8522
4 | 6845.064 | 8286.084 | 8594.4355 | 8663.6396 | 6588 | 8390 | 8516 | 8573
5 | 7208.604 | 8419.2363 | 8657.5078 | 8697.8037 | 7047 | 8455 | 8592 | 8636
6 | 7608.0601 | 8537.4961 | 8708.3164 | 8727.5879 | 7378 | 8531 | 8657 | 8699
7 | 7859.4722 | 8604.9482 | 8737.2236 | 8747.7363 | 7677 | 8620 | 8690 | 8713
8 | 8095.1162 | 8650.5 | 8745.9844 | 8748.6123 | 7910 | 8658 | 8716 | 8732
9 | 8265.0596 | 8692.5479 | 8753.8682 | 8754.7441 | 8245 | 8678 | 8749 | 8760
10 | 8388.5762 | 8710.0684 | 8755.6201 | 8755.6201 | 8401 | 8702 | 8760 | 8760
11 | 8502.4561 | 8730.2158 | 8759.124 | 8759.124 | 8504 | 8732 | 8760 | 8760
12 | 8592.6836 | 8747.7363 | 8760 | 8760 | 8622 | 8746 | 8760 | 8760
13 | 8639.9883 | 8747.7363 | 8760 | 8760 | 8665 | 8746 | 8760 | 8760
14 | 8678.5322 | 8756.4961 | 8759.124 | 8759.124 | 8700 | 8746 | 8760 | 8760
15 | 8702.1836 | 8754.7441 | 8760 | 8760 | 8727 | 8750 | 8760 | 8760
16 | 8736.3477 | 8760 | 8760 | 8760 | 8732 | 8760 | 8760 | 8760
17 | 8743.3564 | 8760 | 8760 | 8760 | 8741 | 8760 | 8760 | 8760
18 | 8752.9922 | 8760 | 8760 | 8760 | 8746 | 8760 | 8760 | 8760
19 | 8754.7441 | 8760 | 8760 | 8760 | 8760 | 8760 | 8760 | 8760
SINR @85% TP | 5.5943 | 0.30931 | 0.24919 | -1.188 | 6.2 | -0.3 | 0.4 | -1.6

## U1-a2
Unequal SNR, case 1-a2
| China Telecom |  |  |  | Huawei |  |  |  | Company 3 |  |  |  | Company 4
SINR of UE1 [dB] in 1 dB Step | UE 1 Baseline receiver | UE 2 Baseline receiver | UE 1 Referece receiver | UE 2 Referece receiver | UE 1 Baseline receiver | UE 2 Baseline receiver | UE 1 Referece receiver | UE 2 Referece receiver | UE 1 Baseline receiver | UE 2 Baseline receiver | UE 1 Referece receiver | UE 2 Referece receiver | UE 1 Baseline receiver | UE 2 Baseline receiver | UE 1 Referece receiver | UE 2 Referece receiver
-1 | 2990.3328 | 6603.0049 | 4433.9902 | 7159.0176 | 3209 | 7048 | 4951 | 7508
0 | 3616.9055 | 7278.9697 | 5308.9346 | 7822.2817 | 3793 | 7584 | 5698 | 8086
1 | 4282.9922 | 7998.6816 | 6278.4287 | 8505.3027 | 4400 | 8013 | 6531 | 8490
2 | 4891.2192 | 8615.376 | 7300.1377 | 9134.6973 | 5080 | 8848 | 7556 | 9390
3 | 5691.3696 | 9359.0781 | 8364.1826 | 9934.8477 | 5820 | 9760 | 8792 | 10381
4 | 6334.877 | 9998.3516 | 9433.8721 | 10571.2988 | 6452 | 10762 | 10203 | 11487
5 | 7122.3262 | 10586.8223 | 10507.7949 | 11333.3477 | 7310 | 11530 | 11425 | 12292
6 | 7898.4863 | 11178.1152 | 11416.6084 | 11896.416 | 8191 | 12007 | 12105 | 12627
7 | 8690.1699 | 11756.707 | 12143.376 | 12463.7188 | 8939 | 12458 | 12738 | 12977
8 | 9501.6094 | 12216.7588 | 12685.2764 | 12872.9668 | 9636 | 12924 | 13251 | 13358
9 | 10181.8076 | 12723.3789 | 13132.627 | 13215.8877 | 10276 | 13217 | 13477 | 13587
10 | 10884.5859 | 13023.9648 | 13403.5771 | 13457.2031 | 10957 | 13415 | 13660 | 13711
11 | 11451.8877 | 13289.2705 | 13651.9492 | 13673.1172 | 11532 | 13536 | 13759 | 13799
12 | 11992.3779 | 13471.3154 | 13819.8818 | 13835.4053 | 12015 | 13624 | 13824 | 13875
13 | 12453.8398 | 13632.1924 | 13910.1982 | 13921.4883 | 12498 | 13754 | 13940 | 13954
14 | 12861.6768 | 13784.6016 | 13975.1133 | 13979.3477 | 12989 | 13844 | 13996 | 14002
15 | 13155.2061 | 13900.3203 | 14051.3184 | 14051.3184 | 13313 | 13898 | 14027 | 14044
16 | 13420.5117 | 13966.6465 | 14086.5986 | 14086.5986 | 13477 | 13946 | 14050 | 14064
17 | 13606.79 | 14008.9824 | 14092.2432 | 14092.2432 | 13660 | 13994 | 14084 | 14104
18 | 13733.7988 | 14035.7949 | 14093.6543 | 14093.6543 | 13841 | 14027 | 14106 | 14112
19 | 13839.6387 | 14069.6641 | 14109.1777 | 14109.1777 | 13917 | 14067 | 14112 | 14112
20 | 13945.4785 | 14085.1875 | 14112 | 14112 | 13982 | 14067 | 14112 | 14112
21 | 13979.3477 | 14090.832 | 14112 | 14112 | 14033 | 14075 | 14112 | 14112
SINR @85% TP | 12.0061 | 7.5184 | 6.7961 | 6.1741 | 12 | 6 | 5.8 | 4.6

## U1-b1
Unequal SNR, case 1-b1
| China Telecom |  |  |  | Huawei |  |  |  | Company 3 |  |  |  | Company 4
SINR of UE1 [dB] in 1 dB Step | UE 1 Baseline receiver | UE 2 Baseline receiver | UE 1 Referece receiver | UE 2 Referece receiver | UE 1 Baseline receiver | UE 2 Baseline receiver | UE 1 Referece receiver | UE 2 Referece receiver | UE 1 Baseline receiver | UE 2 Baseline receiver | UE 1 Referece receiver | UE 2 Referece receiver | UE 1 Baseline receiver | UE 2 Baseline receiver | UE 1 Referece receiver | UE 2 Referece receiver
-1 | 266.7168 | 4608.979 | 532.0224 | 4645.6704 | 528 | 5007 | 1118 | 4869
0 | 951.1488 | 5258.1313 | 1708.9633 | 5386.5503 | 1600 | 5650 | 2687 | 5701
1 | 2118.2112 | 5900.2271 | 3106.0513 | 6162.7104 | 2992 | 6263 | 3946 | 6483
2 | 3320.5537 | 6484.4639 | 4270.291 | 6878.189 | 3946 | 6811 | 4809 | 7132
3 | 4202.5537 | 7044.7104 | 5102.8994 | 7634.5918 | 4646 | 7304 | 5597 | 7849
4 | 4895.4526 | 7571.0879 | 5870.5918 | 8283.7441 | 5238 | 7776 | 6384 | 8431
5 | 5519.2031 | 8125.6895 | 6680.6206 | 8982.2881 | 5865 | 8394 | 7104 | 9066
6 | 6183.8784 | 8897.6162 | 7479.3599 | 9644.1406 | 6469 | 9249 | 7790 | 10082
7 | 6769.5264 | 9855.8203 | 8554.6943 | 10555.7764 | 7008 | 10254 | 8936 | 11007
8 | 7326.9502 | 10891.6416 | 9963.0723 | 11512.5693 | 7440 | 11352 | 10612 | 12088
9 | 7921.0654 | 11944.3965 | 11591.5967 | 12419.9717 | 8002 | 12382 | 12300 | 12983
10 | 8612.5537 | 12726.2012 | 12861.6768 | 13263.8691 | 8716 | 13172 | 13457 | 13663
11 | 9486.0859 | 13373.9424 | 13646.3037 | 13767.667 | 9760 | 13686 | 13900 | 13954
12 | 10565.6543 | 13776.1348 | 13987.8145 | 14008.9824 | 10895 | 13937 | 14070 | 14089
13 | 11628.2881 | 13992.0479 | 14086.5986 | 14090.832 | 12034 | 14053 | 14098 | 14098
14 | 12592.1377 | 14072.4863 | 14110.5889 | 14110.5889 | 12989 | 14095 | 14109 | 14112
15 | 13328.7842 | 14097.8877 | 14112 | 14112 | 13579 | 14106 | 14112 | 14112
16 | 13759.2002 | 14109.1777 | 14112 | 14112 | 13892 | 14112 | 14112 | 14112
17 | 13973.7021 | 14112 | 14112 | 14112 | 14039 | 14112 | 14112 | 14112
18 | 14059.7852 | 14112 | 14112 | 14112 | 14095 | 14112 | 14112 | 14112
19 | 14102.1221 | 14112 | 14112 | 14112 | 14106 | 14112 | 14112 | 14112
20 | 14110.5889 | 14112 | 14112 | 14112 | 14112 | 14112 | 14112 | 14112
21 | 14112 | 14112 | 14112 | 14112 | 14112 | 14112 | 14112 | 14112
SINR @85% TP | 13.3807 | 9.065 | 9.3178 | 8.5319 | 13 | 8.6 | 8.8 | 7.9

## U1-b2
Unequal SNR, case 1-b2
| China Telecom |  |  |  | Huawei |  |  |  | Company 3 |  |  |  | Company 4
SINR of UE1 [dB] in 1 dB Step | UE 1 Baseline receiver | UE 2 Baseline receiver | UE 1 Referece receiver | UE 2 Referece receiver | UE 1 Baseline receiver | UE 2 Baseline receiver | UE 1 Referece receiver | UE 2 Referece receiver | UE 1 Baseline receiver | UE 2 Baseline receiver | UE 1 Referece receiver | UE 2 Referece receiver | UE 1 Baseline receiver | UE 2 Baseline receiver | UE 1 Referece receiver | UE 2 Referece receiver
-5 | 606.192 | 3340.188 | 673.644 | 3337.5601 | 382 | 3346 | 531 | 3201
-4 | 1405.104 | 3809.7241 | 1570.668 | 3853.5239 | 1186 | 3840 | 1556 | 3811
-3 | 2179.488 | 4206.5518 | 2464.188 | 4332.6958 | 2052 | 4259 | 2449 | 4289
-2 | 2741.8799 | 4567.4639 | 3084.396 | 4749.6719 | 2695 | 4603 | 3077 | 4753
-1 | 3213.168 | 4972.1758 | 3635.3999 | 5243.7358 | 3171 | 5004 | 3672 | 5333
0 | 3647.6641 | 5510.916 | 4184.6519 | 5870.0762 | 3625 | 5547 | 4226 | 5938
1 | 4054.1279 | 6180.1802 | 4719.0122 | 6584.8921 | 4030 | 6183 | 4708 | 6677
2 | 4396.644 | 6888.8638 | 5398.7881 | 7292.7002 | 4366 | 6940 | 5401 | 7488
3 | 4750.5479 | 7531.8481 | 6426.3359 | 7912.9082 | 4723 | 7618 | 6532 | 8086
4 | 5213.0762 | 8062.7041 | 7500.312 | 8368.4277 | 5170 | 8149 | 7619 | 8508
5 | 5801.748 | 8447.2676 | 8238.7803 | 8611.9561 | 5708 | 8503 | 8336 | 8693
6 | 6446.4839 | 8633.8564 | 8623.3438 | 8730.2158 | 6433 | 8660 | 8657 | 8739
7 | 7164.8042 | 8726.7119 | 8730.2158 | 8756.4961 | 7248 | 8720 | 8734 | 8753
8 | 7779.7559 | 8750.3643 | 8752.9922 | 8757.3721 | 7858 | 8748 | 8751 | 8760
9 | 8256.2998 | 8760 | 8760 | 8760 | 8327 | 8757 | 8757 | 8760
10 | 8534.8682 | 8760 | 8760 | 8760 | 8597 | 8760 | 8760 | 8760
11 | 8675.0283 | 8760 | 8760 | 8760 | 8690 | 8760 | 8760 | 8760
12 | 8732.8438 | 8760 | 8760 | 8760 | 8748 | 8760 | 8760 | 8760
13 | 8755.6201 | 8760 | 8760 | 8760 | 8758 | 8760 | 8760 | 8760
14 | 8759.124 | 8760 | 8760 | 8760 | 8760 | 8760 | 8760 | 8760
15 | 8759.124 | 8760 | 8760 | 8760 | 8760 | 8760 | 8760 | 8760
16 | 8760 | 8760 | 8760 | 8760 | 8760 | 8760 | 8760 | 8760
17 | 8760 | 8760 | 8760 | 8760 | 8760 | 8760 | 8760 | 8760
18 | 8760 | 8760 | 8760 | 8760 | 8760 | 8760 | 8760 | 8760
19 | 8760 | 8760 | 8760 | 8760 | 8760 | 8760 | 8760 | 8760
SINR @85% TP | 7.4573 | 2.8665 | 3.9494 | 2.2472 | 7.3 | 2.8 | 3.9 | 2

## U1-c
Unequal SNR, case 1-c
| China Telecom |  |  |  | Huawei |  |  |  | Company 3 |  |  |  | Company 4
SINR of UE1 [dB] in 1 dB Step | UE 1 Baseline receiver | UE 2 Baseline receiver | UE 1 Referece receiver | UE 2 Referece receiver | UE 1 Baseline receiver | UE 2 Baseline receiver | UE 1 Referece receiver | UE 2 Referece receiver | UE 1 Baseline receiver | UE 2 Baseline receiver | UE 1 Referece receiver | UE 2 Referece receiver | UE 1 Baseline receiver | UE 2 Baseline receiver | UE 1 Referece receiver | UE 2 Referece receiver
1 | 2356.5168 | 6656.8394 | 3675.9097 | 7244.8994 | 2682 | 7040
2 | 2991.6216 | 7268.4214 | 4785.7393 | 8076.7368 | 3601 | 7758
3 | 3846.9817 | 8093.8442 | 5782.2334 | 8991.9717 | 4277 | 8575
4 | 4567.6226 | 8782.4092 | 6671.8081 | 9881.5469 | 4888 | 9353
5 | 5422.9824 | 9706.1973 | 7788.0527 | 10734.7676 | 5778 | 10119
6 | 6271.9272 | 10570.1113 | 8808.0693 | 11664.9717 | 6663 | 10790
7 | 7163.6401 | 11395.5332 | 10088.9717 | 12483.9795 | 7455 | 11582
8 | 8016.8618 | 12462.5947 | 11374.1494 | 13437.7061 | 8288 | 12510
9 | 9094.6152 | 13574.5635 | 12813.293 | 14387.1553 | 9195 | 13724
10 | 9796.0107 | 14393.5703 | 14340.1104 | 15520.5068 | 10209 | 15183
11 | 11203.0771 | 15614.5967 | 15730.0703 | 16529.832 | 11440 | 16154
12 | 12235.9248 | 16403.666 | 16882.668 | 17359.5312 | 12668 | 17154
13 | 13206.7588 | 17310.3477 | 17926.207 | 18257.6602 | 13630 | 17911
14 | 14352.9404 | 18058.7871 | 18666.0938 | 18867.1035 | 14674 | 18758
15 | 15469.1855 | 18758.0449 | 19399.5645 | 19512.9004 | 15495 | 19383
16 | 16341.6523 | 19333.2734 | 19919.1953 | 19966.2402 | 16436 | 19827
17 | 17280.4102 | 19835.7988 | 20374.6758 | 20406.752 | 17278 | 20165
18 | 17891.9922 | 20085.9902 | 20650.5293 | 20661.2207 | 17941 | 20465
19 | 18619.0488 | 20432.4121 | 20892.168 | 20898.584 | 18647 | 20678
20 | 19117.2969 | 20721.0957 | 21039.7168 | 21041.8555 | 19241 | 20790
21 | 19671.1406 | 20877.1992 | 21180.8516 | 21180.8516 | 19755 | 20909
22 | 19998.3164 | 21041.8555 | 21242.8652 | 21242.8652 | 20114 | 21021
23 | 20325.4922 | 21125.2539 | 21309.1562 | 21309.1562 | 20392 | 21076
24 | 20584.2383 | 21200.0977 | 21326.2637 | 21326.2637 | 20687 | 21127
25 | 20851.5391 | 21255.6953 | 21345.5098 | 21345.5098 | 20884 | 21157
26 | 20967.0117 | 21300.6016 | 21371.1699 | 21371.1699 | 20999 | 21213
27 | 21084.623 | 21324.125 | 21377.584 | 21377.584 | 21110 | 21256
SINR @85% TP | 18.3912 | 14.1682 | 13.3382 | 12.9095 | 18.3 | 13.3

## U1-d
Unequal SNR, case 1-d
| China Telecom |  |  |  | Huawei |  |  |  | Company 3 |  |  |  | Company 4
SINR of UE1 [dB] in 1 dB Step | UE 1 Baseline receiver | UE 2 Baseline receiver | UE 1 Referece receiver | UE 2 Referece receiver | UE 1 Baseline receiver | UE 2 Baseline receiver | UE 1 Referece receiver | UE 2 Referece receiver | UE 1 Baseline receiver | UE 2 Baseline receiver | UE 1 Referece receiver | UE 2 Referece receiver | UE 1 Baseline receiver | UE 2 Baseline receiver | UE 1 Referece receiver | UE 2 Referece receiver
-5 | 2914.4519 | 4105.1807 | 3341.9399 | 4793.8462 | 2330 | 4510 | 2865 | 4919
-4 | 3338.436 | 4720.4639 | 3829.8721 | 5547.4272 | 2751 | 5162 | 3415 | 5679
-3 | 3716.8679 | 5338.5698 | 4282.7642 | 6302.4194 | 3190 | 5622 | 3882 | 6334
-2 | 4134.7202 | 5963.731 | 4749.6719 | 7081.4014 | 3579 | 6068 | 4214 | 6844
-1 | 4632.2881 | 6504.2207 | 5271.7681 | 7867.4399 | 3970 | 6497 | 4543 | 7389
0 | 5041.3799 | 7209.8208 | 5814.0122 | 8883.5039 | 4364 | 6881 | 4909 | 7987
1 | 5495.1479 | 7938 | 6386.916 | 9843.1201 | 4841 | 7398 | 5463 | 8967
2 | 5978.7002 | 8639.3662 | 6891.4922 | 10746.2881 | 5319 | 8018 | 6167 | 10211
3 | 6411.4438 | 9335.0879 | 7391.688 | 11635.3438 | 5889 | 8645 | 7022 | 11380
4 | 6857.3281 | 10050.5664 | 7824.4321 | 12411.5039 | 6474 | 9715 | 7921 | 12690
5 | 7251.5278 | 10639.0371 | 8111.7598 | 12967.5166 | 6968 | 10753 | 8352 | 13497
6 | 7596.6719 | 11252.9092 | 8328.1318 | 13358.4189 | 7371 | 11631 | 8548 | 13852
7 | 7909.4038 | 11817.3887 | 8486.6885 | 13633.6035 | 7847 | 12306 | 8667 | 14019
8 | 8104.752 | 12336.71 | 8561.1484 | 13778.957 | 8098 | 12924 | 8737 | 14106
9 | 8281.7041 | 12676.8096 | 8662.7637 | 13949.7119 | 8294 | 13517 | 8748 | 14112
10 | 8443.7637 | 13021.1426 | 8698.6797 | 14007.5713 | 8511 | 13821 | 8760 | 14112
11 | 8557.6436 | 13309.0273 | 8723.208 | 14051.3184 | 8620 | 13965 | 8760 | 14112
12 | 8618.0879 | 13524.9404 | 8739.8516 | 14078.1309 | 8695 | 14087 | 8760 | 14112
13 | 8667.1436 | 13694.2852 | 8748.6123 | 14093.6543 | 8706 | 14112 | 8760 | 14112
14 | 8702.1836 | 13801.5361 | 8755.6201 | 14104.9443 | 8732 | 14112 | 8760 | 14112
15 | 8727.5879 | 13905.9648 | 8754.7441 | 14103.5332 | 8737 | 14112 | 8760 | 14112
16 | 8739.8516 | 13963.8242 | 8758.248 | 14109.1777 | 8758 | 14112 | 8760 | 14112
17 | 8745.9844 | 14003.3379 | 8759.124 | 14110.5889 | 8760 | 14112 | 8760 | 14112
18 | 8755.6201 | 14051.3184 | 8760 | 14112 | 8760 | 14112 | 8760 | 14112
19 | 8754.7441 | 14079.542 | 8759.124 | 14110.5889 | 8760 | 14112 | 8760 | 14112
20 | 8758.248 | 14079.542 | 8760 | 14112 | 8760 | 14112 | 8760 | 14112
21 | 8759.124 | 14093.6543 | 8760 | 14112 | 8760 | 14112 | 8760 | 14112
SINR @85% TP | 5.5635 | 7.3424 | 3.1255 | 3.4636 | 6.2 | 6.5 | 3.5 | 3.5

## U1-e
Unequal SNR, case 1-e
| China Telecom |  |  |  | Huawei |  |  |  | Company 3 |  |  |  | Company 4
SINR of UE1 [dB] in 1 dB Step | UE 1 Baseline receiver | UE 2 Baseline receiver | UE 1 Referece receiver | UE 2 Referece receiver | UE 1 Baseline receiver | UE 2 Baseline receiver | UE 1 Referece receiver | UE 2 Referece receiver | UE 1 Baseline receiver | UE 2 Baseline receiver | UE 1 Referece receiver | UE 2 Referece receiver | UE 1 Baseline receiver | UE 2 Baseline receiver | UE 1 Referece receiver | UE 2 Referece receiver
-5 | 1017.4752 | 5321.7002 | 1938.9888 | 5566.104 | 898 | 4780 | 2058 | 4888
-4 | 1397.088 | 5804.376 | 2739.1392 | 6133.752 | 1321 | 5291 | 2935 | 5578
-3 | 1773.8784 | 6274.7881 | 3750.9695 | 6578.7598 | 1866 | 5974 | 4180 | 6305
-2 | 2335.5359 | 6665.4839 | 4851.7056 | 6948.4321 | 2405 | 6461 | 5207 | 6733
-1 | 2907.072 | 7020.2642 | 5986.3105 | 7318.98 | 2947 | 7064 | 6350 | 7236
0 | 3489.8977 | 7385.5562 | 7269.0913 | 7611.564 | 3508 | 7663 | 7491 | 7763
1 | 4124.9375 | 7672.8838 | 8571.6289 | 7834.0679 | 4112 | 7994 | 8716 | 8045
2 | 4721.875 | 7908.5278 | 9772.5596 | 8027.6641 | 4776 | 8306 | 9986 | 8366
3 | 5466.9888 | 8129.2798 | 10949.501 | 8240.5322 | 5476 | 8529 | 11064 | 8553
4 | 6133.0752 | 8301.8516 | 11883.7148 | 8357.04 | 6006 | 8630 | 12139 | 8660
5 | 6968.5054 | 8423.6162 | 12668.3428 | 8519.9756 | 6689 | 8702 | 12949 | 8727
6 | 7700.9185 | 8529.6123 | 13135.4492 | 8601.4443 | 7287 | 8758 | 13409 | 8758
7 | 8379.7061 | 8576.916 | 13536.2305 | 8667.1436 | 7962 | 8760 | 13748 | 8760
8 | 9199.6133 | 8650.5 | 13786.0127 | 8688.168 | 8764 | 8760 | 13951 | 8760
9 | 9913.6797 | 8681.1602 | 13925.7217 | 8713.5723 | 9667 | 8760 | 14019 | 8760
10 | 10661.6162 | 8702.1836 | 13992.0479 | 8732.8438 | 10530 | 8760 | 14056 | 8760
11 | 11310.7676 | 8716.2002 | 14066.8418 | 8746.8604 | 11282 | 8760 | 14067 | 8760
12 | 11869.6035 | 8737.2236 | 14082.3652 | 8752.1162 | 12114 | 8760 | 14067 | 8760
13 | 12292.9629 | 8749.4883 | 14097.8877 | 8754.7441 | 12712 | 8760 | 14089 | 8760
14 | 12671.165 | 8752.1162 | 14102.1221 | 8755.6201 | 13056 | 8760 | 14095 | 8760
15 | 13043.7217 | 8758.248 | 14110.5889 | 8759.124 | 13457 | 8760 | 14112 | 8760
16 | 13296.3262 | 8758.248 | 14112 | 8760 | 13737 | 8760 | 14112 | 8760
17 | 13478.3711 | 8760 | 14112 | 8760 | 13929 | 8760 | 14112 | 8760
18 | 13661.8271 | 8760 | 14112 | 8760 | 13991 | 8760 | 14112 | 8760
19 | 13819.8818 | 8760 | 14112 | 8760 | 14041 | 8760 | 14112 | 8760
20 | 13913.0205 | 8760 | 14112 | 8760 | 14067 | 8760 | 14112 | 8760
21 | 13984.9922 | 8760 | 14112 | 8760 | 14070 | 8760 | 14112 | 8760
SINR @85% TP | 12.2967 | 0.21037 | 4.1421 | -0.56587 | 11.9 | -0.4 | 3.9 | -0.6

## U2-a1
Unequal SNR, case 2-a1
| China Telecom | [7 empty] | Huawei | [7 empty] | Company 3 | [7 empty] | Company 4
SINR of UE1 [dB] in 1 dB Step | UE 1 Baseline receiver | UE 2 Baseline receiver | UE 3 Baseline receiver | UE 4 Baseline receiver | UE 1 Referece receiver | UE 2 Referece receiver | UE 3 Referece receiver | UE 4 Referece receiver | UE 1 Baseline receiver | UE 2 Baseline receiver | UE 3 Baseline receiver | UE 4 Baseline receiver | UE 1 Referece receiver | UE 2 Referece receiver | UE 3 Referece receiver | UE 4 Referece receiver | UE 1 Baseline receiver | UE 2 Baseline receiver | UE 3 Baseline receiver | UE 4 Baseline receiver | UE 1 Referece receiver | UE 2 Referece receiver | UE 3 Referece receiver | UE 4 Referece receiver | UE 1 Baseline receiver | UE 2 Baseline receiver | UE 3 Baseline receiver | UE 4 Baseline receiver | UE 1 Referece receiver | UE 2 Referece receiver | UE 3 Referece receiver | UE 4 Referece receiver
-15 | 556.26 | 2782.176 | 552.756 | 2717.3521 | 490.56 | 2702.46 | 553.632 | 2694.5759 | 97 | 1929 | 151 | 1932
-14 | 956.592 | 3248.208 | 918.048 | 3205.2839 | 984.624 | 3276.24 | 1037.184 | 3267.48 | 296 | 2466 | 361 | 2444
-13 | 1398.0959 | 3681.8279 | 1371.816 | 3629.2681 | 1612.7159 | 3765.9241 | 1688.052 | 3783.4441 | 599 | 3025 | 649 | 2955
-12 | 1933.332 | 4090.9199 | 1865.004 | 4045.3679 | 2302.1279 | 4252.104 | 2330.1599 | 4309.0439 | 985 | 3483 | 1057 | 3372
-11 | 2413.3799 | 4543.812 | 2366.9519 | 4421.1719 | 2917.0801 | 4814.4961 | 2982.78 | 4863.5518 | 1395 | 3963 | 1531 | 3864
-10 | 2828.604 | 5013.3481 | 2794.4399 | 4928.376 | 3477.72 | 5456.604 | 3509.2561 | 5451.3481 | 1877 | 4366 | 1972 | 4381
-9 | 3224.5559 | 5536.3198 | 3233.3159 | 5418.936 | 4000.6919 | 6064.5479 | 4040.988 | 6091.7041 | 2312 | 4850 | 2478 | 4846
-8 | 3603.864 | 6040.896 | 3572.3279 | 5968.188 | 4521.0361 | 6703.1519 | 4573.5962 | 6723.2998 | 2828 | 5313 | 2944 | 5460
-7 | 3977.04 | 6559.4878 | 3930.6121 | 6526.2002 | 5225.3398 | 7401.3242 | 5266.5122 | 7365.4082 | 3235 | 5867 | 3385 | 5967
-6 | 4324.812 | 7014.1318 | 4320.4321 | 6978.2158 | 6111.8521 | 7959.3359 | 6198.5762 | 7931.3042 | 3592 | 6423 | 3774 | 6367
-5 | 4712.8799 | 7410.084 | 4652.436 | 7421.4722 | 7062.312 | 8378.0645 | 7128.8882 | 8344.7764 | 3927 | 6873 | 4130 | 6707
-4 | 5081.6758 | 7746.4678 | 5079.0479 | 7728.9482 | 7902.396 | 8597.0645 | 7868.2319 | 8575.1641 | 4289 | 7283 | 4471 | 7052
-3 | 5491.644 | 7982.9878 | 5519.6758 | 8010.144 | 8385.9482 | 8703.0596 | 8379.8164 | 8696.9277 | 4683 | 7639 | 4858 | 7421
-2 | 5937.5278 | 8185.3442 | 5939.2798 | 8222.1357 | 8625.0957 | 8737.2236 | 8615.46 | 8736.3477 | 5185 | 7880 | 5305 | 7701
-1 | 6335.2319 | 8362.2959 | 6358.0078 | 8343.0244 | 8723.208 | 8755.6201 | 8703.0596 | 8753.8682 | 5639 | 8100 | 5721 | 7948
0 | 6729.4321 | 8466.54 | 6699.6479 | 8491.9443 | 8749.4883 | 8760 | 8742.4805 | 8759.124 | 6012 | 8242 | 6192 | 8114
1 | 7093.8481 | 8553.2637 | 7105.2358 | 8560.2725 | 8758.248 | 8760 | 8756.4961 | 8759.124 | 6434 | 8373 | 6646 | 8229
2 | 7401.3242 | 8608.4521 | 7401.3242 | 8611.9561 | 8760 | 8760 | 8760 | 8760 | 6848 | 8498 | 7104 | 8332
3 | 7695.6602 | 8653.1279 | 7683.396 | 8658.3838 | 8760 | 8760 | 8760 | 8760 | 7188 | 8571 | 7494 | 8429
4 | 8004.8882 | 8682.9121 | 7961.9639 | 8700.4316 | 8760 | 8760 | 8760 | 8760 | 7494 | 8636 | 7782 | 8507
5 | 8171.3281 | 8707.4404 | 8153.8081 | 8720.5801 | 8760 | 8760 | 8760 | 8760 | 7810 | 8684 | 8006 | 8594
6 | 8323.752 | 8735.4717 | 8326.3799 | 8737.2236 | 8760 | 8760 | 8760 | 8760 | 8076 | 8702 | 8180 | 8678
7 | 8470.0439 | 8742.4805 | 8466.54 | 8742.4805 | 8760 | 8760 | 8760 | 8760 | 8304 | 8716 | 8333 | 8698
8 | 8562.0244 | 8747.7363 | 8560.2725 | 8752.1162 | 8760 | 8760 | 8760 | 8760 | 8427 | 8726 | 8458 | 8721
9 | 8644.3682 | 8751.2402 | 8615.46 | 8755.6201 | 8760 | 8760 | 8760 | 8760 | 8543 | 8738 | 8544 | 8742
10 | 8677.6562 | 8754.7441 | 8678.5322 | 8755.6201 | 8760 | 8760 | 8760 | 8760 | 8604 | 8739 | 8627 | 8757
11 | 8712.6963 | 8756.4961 | 8705.6885 | 8759.124 | 8760 | 8760 | 8760 | 8760 | 8655 | 8748 | 8681 | 8760
12 | 8732.8438 | 8757.3721 | 8726.7119 | 8758.248 | 8760 | 8760 | 8760 | 8760 | 8693 | 8749 | 8714 | 8760
13 | 8747.7363 | 8757.3721 | 8736.3477 | 8760 | 8760 | 8760 | 8760 | 8760 | 8718 | 8756 | 8723 | 8760
14 | 8749.4883 | 8759.124 | 8752.1162 | 8760 | 8760 | 8760 | 8760 | 8760 | 8734 | 8759 | 8740 | 8760
15 | 8755.6201 | 8759.124 | 8755.6201 | 8760 | 8760 | 8760 | 8760 | 8760 | 8741 | 8760 | 8748 | 8760
16 | 8760 | 8760 | 8758.248 | 8760 | 8760 | 8760 | 8760 | 8760 | 8746 | 8760 | 8750 | 8760
17 | 8760 | 8760 | 8760 | 8760 | 8760 | 8760 | 8760 | 8760 | 8752 | 8760 | 8753 | 8760
18 | 8759.124 | 8760 | 8759.124 | 8760 | 8760 | 8760 | 8760 | 8760 | 8753 | 8760 | 8756 | 8760
19 | 8760 | 8760 | 8760 | 8760 | 8760 | 8760 | 8760 | 8760 | 8755 | 8760 | 8760 | 8760
SINR @85% TP | 2.1518 | -4.8932 | 2.1584 | -4.9202 | -4.5433 | -6.9199 | -4.5711 | -6.8576 | 3.8 | -3.5 | 2.9 | -2.9

## U2-a2
Unequal SNR, case 2-a2
| China Telecom | [7 empty] | Huawei | [7 empty] | Company 3 | [7 empty] | Company 4
SINR of UE1 [dB] in 1 dB Step | UE 1 Baseline receiver | UE 2 Baseline receiver | UE 3 Baseline receiver | UE 4 Baseline receiver | UE 1 Referece receiver | UE 2 Referece receiver | UE 3 Referece receiver | UE 4 Referece receiver | UE 1 Baseline receiver | UE 2 Baseline receiver | UE 3 Baseline receiver | UE 4 Baseline receiver | UE 1 Referece receiver | UE 2 Referece receiver | UE 3 Referece receiver | UE 4 Referece receiver | UE 1 Baseline receiver | UE 2 Baseline receiver | UE 3 Baseline receiver | UE 4 Baseline receiver | UE 1 Referece receiver | UE 2 Referece receiver | UE 3 Referece receiver | UE 4 Referece receiver | UE 1 Baseline receiver | UE 2 Baseline receiver | UE 3 Baseline receiver | UE 4 Baseline receiver | UE 1 Referece receiver | UE 2 Referece receiver | UE 3 Referece receiver | UE 4 Referece receiver
-7 | 2142.2017 | 5458.5215 | 2279.0879 | 5670.2017 | 3329.0208 | 6305.2417 | 3353.0112 | 6435.0718 | 1643 | 5354 | 1828 | 5171
-6 | 2737.728 | 5967.9648 | 2847.8015 | 6150.0098 | 4213.8433 | 7013.6641 | 4261.8242 | 7168.896 | 2152 | 5893 | 2474 | 5602
-5 | 3307.8528 | 6490.1089 | 3426.3936 | 6715.9009 | 5019.6382 | 7696.6846 | 5081.731 | 7878.7295 | 2680 | 6349 | 3074 | 6140
-4 | 3889.2671 | 7072.9346 | 4009.2192 | 7273.3247 | 5752.0513 | 8371.2383 | 5853.6577 | 8613.9648 | 3271 | 6925 | 3649 | 6806
-3 | 4371.8975 | 7561.2095 | 4505.9614 | 7894.2529 | 6456.2402 | 9133.2861 | 6522.5664 | 9271.584 | 3913 | 7469 | 4259 | 7450
-2 | 4912.3872 | 8169.437 | 5054.9185 | 8468.6113 | 7181.5967 | 9782.4385 | 7266.269 | 9909.4463 | 4538 | 7968 | 4818 | 8059
-1 | 5428.8862 | 8786.1309 | 5507.9136 | 9042.9697 | 8059.3633 | 10480.9824 | 8127.1006 | 10650.3262 | 5066 | 8559 | 5327 | 8731
0 | 5912.9282 | 9377.4238 | 5984.8994 | 9724.5791 | 9223.6035 | 11501.2803 | 9205.2578 | 11585.9521 | 5543 | 9222 | 5849 | 9297
1 | 6408.2593 | 10073.1455 | 6523.9775 | 10363.8525 | 10420.3008 | 12198.4131 | 10413.2451 | 12237.9268 | 6010 | 9963 | 6278 | 9856
2 | 6897.9458 | 10694.0732 | 7088.4575 | 10938.2109 | 11729.8945 | 12889.9004 | 11645.2227 | 12881.4336 | 6424 | 10588 | 6747 | 10347
3 | 7503.3506 | 11223.2734 | 7600.7231 | 11436.3652 | 12635.8848 | 13368.2979 | 12668.3428 | 13382.4092 | 6877 | 11204 | 7293 | 10849
4 | 8118.6338 | 11803.2764 | 8218.8291 | 12005.0781 | 13303.3828 | 13714.042 | 13348.541 | 13718.2754 | 7412 | 11734 | 7827 | 11469
5 | 8745.2061 | 12253.4492 | 8889.1484 | 12449.6064 | 13722.5088 | 13910.1982 | 13757.7891 | 13914.4316 | 8075 | 12241 | 8464 | 11899
6 | 9439.5166 | 12573.792 | 9566.5244 | 12815.1074 | 13951.123 | 14011.8047 | 13953.9453 | 14007.5713 | 8772 | 12642 | 9109 | 12294
7 | 10081.6133 | 12957.6387 | 10197.3311 | 13138.2725 | 14038.6172 | 14065.4307 | 14025.917 | 14066.8418 | 9555 | 12982 | 9914 | 12629
8 | 10670.083 | 13228.5889 | 10869.0625 | 13355.5967 | 14085.1875 | 14092.2432 | 14085.1875 | 14088.0098 | 10178 | 13214 | 10622 | 12960
9 | 11322.0576 | 13488.25 | 11346.0479 | 13561.6318 | 14103.5332 | 14106.3555 | 14103.5332 | 14104.9443 | 10927 | 13411 | 11315 | 13212
10 | 11871.0146 | 13619.4912 | 11902.0605 | 13728.1533 | 14109.1777 | 14110.5889 | 14110.5889 | 14110.5889 | 11532 | 13562 | 11935 | 13382
11 | 12359.29 | 13766.2559 | 12410.0928 | 13845.2832 | 14110.5889 | 14110.5889 | 14110.5889 | 14110.5889 | 12093 | 13721 | 12419 | 13557
12 | 12767.126 | 13860.8066 | 12809.4619 | 13915.8428 | 14110.5889 | 14110.5889 | 14110.5889 | 14110.5889 | 12578 | 13865 | 12821 | 13699
13 | 13028.1982 | 13929.9551 | 13128.3936 | 13986.4033 | 14112 | 14112 | 14112 | 14112 | 12979 | 13972 | 13073 | 13840
14 | 13344.3076 | 13989.2256 | 13383.8203 | 14032.9727 | 14112 | 14112 | 14112 | 14112 | 13286 | 14010 | 13351 | 13940
15 | 13581.3887 | 14018.8604 | 13594.0898 | 14047.085 | 14112 | 14112 | 14112 | 14112 | 13498 | 14030 | 13557 | 14009
16 | 13738.0322 | 14056.9629 | 13745.0879 | 14078.1309 | 14112 | 14112 | 14112 | 14112 | 13714 | 14057 | 13762 | 14063
17 | 13862.2178 | 14078.1309 | 13869.2734 | 14088.0098 | 14112 | 14112 | 14112 | 14112 | 13850 | 14070 | 13871 | 14095
18 | 13959.5908 | 14090.832 | 13946.8896 | 14099.2988 | 14112 | 14112 | 14112 | 14112 | 13909 | 14077 | 13958 | 14101
19 | 14001.9268 | 14103.5332 | 14004.749 | 14106.3555 | 14112 | 14112 | 14112 | 14112 | 13957 | 14089 | 14005 | 14101
20 | 14056.9629 | 14102.1221 | 14048.4961 | 14109.1777 | 14112 | 14112 | 14112 | 14112 | 14008 | 14105 | 14051 | 14109
21 | 14075.3086 | 14109.1777 | 14076.7197 | 14112 | 14112 | 14112 | 14112 | 14112 | 14044 | 14106 | 14072 | 14112
SINR @85% TP | 10.2543 | 4.4263 | 10.1833 | 3.9826 | 2.2928 | 0.7085 | 2.3421 | 0.62771 | 10.8 | 4.5 | 10.1 | 5.2

## U2-b1
Unequal SNR, case 2-b1
| China Telecom | [7 empty] | Huawei | [7 empty] | Company 3 | [7 empty] | Company 4
SINR of UE1 [dB] in 1 dB Step | UE 1 Baseline receiver | UE 2 Baseline receiver | UE 3 Baseline receiver | UE 4 Baseline receiver | UE 1 Referece receiver | UE 2 Referece receiver | UE 3 Referece receiver | UE 4 Referece receiver | UE 1 Baseline receiver | UE 2 Baseline receiver | UE 3 Baseline receiver | UE 4 Baseline receiver | UE 1 Referece receiver | UE 2 Referece receiver | UE 3 Referece receiver | UE 4 Referece receiver | UE 1 Baseline receiver | UE 2 Baseline receiver | UE 3 Baseline receiver | UE 4 Baseline receiver | UE 1 Referece receiver | UE 2 Referece receiver | UE 3 Referece receiver | UE 4 Referece receiver | UE 1 Baseline receiver | UE 2 Baseline receiver | UE 3 Baseline receiver | UE 4 Baseline receiver | UE 1 Referece receiver | UE 2 Referece receiver | UE 3 Referece receiver | UE 4 Referece receiver
-7 | 0 | 502.3872 | 0 | 508.032 | 0 | 486.864 | 0 | 489.6864 | 0 | 165 | 0 | 174
-6 | 0 | 1883.952 | 0 | 1886.7744 | 0 | 1845.8496 | 0 | 1891.0081 | 0 | 1065 | 0 | 1163
-5 | 4.2336 | 3381.2351 | 0 | 3361.4785 | 0 | 3314.9087 | 2.8224 | 3323.376 | 0 | 2735 | 0 | 2757
-4 | 21.168 | 4208.1982 | 25.4016 | 4201.1426 | 49.392 | 4257.5903 | 50.8032 | 4266.0576 | 1 | 3851 | 1 | 3861
-3 | 282.24 | 4774.0898 | 269.5392 | 4817.8369 | 680.1984 | 4991.4146 | 619.5168 | 5005.5264 | 65 | 4516 | 104 | 4538
-2 | 1270.08 | 5403.4849 | 1179.7632 | 5411.9521 | 2421.6191 | 5852.2466 | 2314.3679 | 5857.8911 | 649 | 5086 | 665 | 5151
-1 | 2657.2896 | 6087.917 | 2581.0847 | 6102.0288 | 3885.0337 | 6670.7422 | 3842.6975 | 6669.3311 | 2005 | 5738 | 1923 | 5756
0 | 3690.2881 | 6662.2754 | 3623.9617 | 6645.3408 | 4693.6514 | 7178.7744 | 4685.1841 | 7161.8398 | 3391 | 6432 | 3267 | 6439
1 | 4381.7759 | 7015.0752 | 4309.8047 | 7013.6641 | 5417.5967 | 7720.6753 | 5413.3633 | 7758.7778 | 4128 | 6850 | 4104 | 6889
2 | 4886.9858 | 7298.7266 | 4861.584 | 7307.1934 | 6176.8223 | 8427.6865 | 6169.7666 | 8419.2188 | 4699 | 7129 | 4674 | 7136
3 | 5461.3442 | 7674.1055 | 5416.1855 | 7667.0498 | 6851.376 | 9209.4912 | 6845.731 | 9181.2676 | 5257 | 7447 | 5217 | 7414
4 | 6075.2158 | 8299.2676 | 6001.8335 | 8287.9775 | 7308.605 | 10308.8164 | 7271.9136 | 10241.0781 | 5845 | 7890 | 5831 | 7903
5 | 6594.5376 | 9222.1924 | 6538.0898 | 9198.2012 | 8231.5293 | 11842.79 | 8220.2402 | 11828.6787 | 6492 | 8724 | 6455 | 8687
6 | 6961.4497 | 10291.8818 | 6923.3472 | 10329.9844 | 9960.25 | 12933.6484 | 9980.0068 | 12947.7598 | 6898 | 9864 | 6878 | 9763
7 | 7305.7822 | 11528.0928 | 7266.269 | 11539.3828 | 12058.7041 | 13612.4355 | 12067.1709 | 13599.7344 | 7156 | 11091 | 7175 | 11037
8 | 7729.1426 | 12562.502 | 7675.5166 | 12583.6699 | 13533.4082 | 13997.6924 | 13523.5293 | 13992.0479 | 7443 | 12237 | 7474 | 12251
9 | 8316.2012 | 13262.458 | 8275.2764 | 13320.3164 | 14000.5156 | 14092.2432 | 14014.627 | 14090.832 | 7978 | 13121 | 7975 | 13154
10 | 9222.1924 | 13736.6211 | 9120.5859 | 13752.1436 | 14107.7666 | 14110.5889 | 14107.7666 | 14110.5889 | 8851 | 13643 | 8841 | 13660
11 | 10399.1328 | 13963.8242 | 10160.6396 | 13977.9355 | 14112 | 14112 | 14112 | 14112 | 10017 | 13917 | 10056 | 13951
12 | 11567.6064 | 14069.6641 | 11413.7852 | 14066.8418 | 14112 | 14112 | 14112 | 14112 | 11291 | 14044 | 11349 | 14054
13 | 12630.2402 | 14096.4766 | 12489.1201 | 14095.0654 | 14112 | 14112 | 14112 | 14112 | 12482 | 14095 | 12507 | 14098
14 | 13362.6523 | 14107.7666 | 13316.083 | 14103.5332 | 14112 | 14112 | 14112 | 14112 | 13365 | 14109 | 13334 | 14111
15 | 13812.8252 | 14110.5889 | 13759.2002 | 14110.5889 | 14112 | 14112 | 14112 | 14112 | 13793 | 14112 | 13794 | 14112
16 | 13986.4033 | 14110.5889 | 13970.8799 | 14110.5889 | 14112 | 14112 | 14112 | 14112 | 14003 | 14112 | 13985 | 14112
17 | 14079.542 | 14112 | 14071.0752 | 14112 | 14112 | 14112 | 14112 | 14112 | 14077 | 14112 | 14080 | 14112
18 | 14103.5332 | 14112 | 14103.5332 | 14112 | 14112 | 14112 | 14112 | 14112 | 14099 | 14112 | 14104 | 14112
19 | 14110.5889 | 14112 | 14110.5889 | 14112 | 14112 | 14112 | 14112 | 14112 | 14108 | 14112 | 14112 | 14112
20 | 14112 | 14112 | 14112 | 14112 | 14112 | 14112 | 14112 | 14112 | 14109 | 14112 | 14112 | 14112
21 | 14112 | 14112 | 14112 | 14112 | 14112 | 14112 | 14112 | 14112 | 14109 | 14112 | 14112 | 14112
SINR @85% TP | 12.4024 | 7.4516 | 12.5407 | 7.4365 | 6.9697 | 5.1397 | 6.9655 | 5.1488 | 12.6 | 7.8 | 12.6 | 7.8

## U2-b2
Unequal SNR, case 2-b2
| China Telecom | [7 empty] | Huawei | [7 empty] | Company 3 | [7 empty] | Company 4
SINR of UE1 [dB] in 1 dB Step | UE 1 Baseline receiver | UE 2 Baseline receiver | UE 3 Baseline receiver | UE 4 Baseline receiver | UE 1 Referece receiver | UE 2 Referece receiver | UE 3 Referece receiver | UE 4 Referece receiver | UE 1 Baseline receiver | UE 2 Baseline receiver | UE 3 Baseline receiver | UE 4 Baseline receiver | UE 1 Referece receiver | UE 2 Referece receiver | UE 3 Referece receiver | UE 4 Referece receiver | UE 1 Baseline receiver | UE 2 Baseline receiver | UE 3 Baseline receiver | UE 4 Baseline receiver | UE 1 Referece receiver | UE 2 Referece receiver | UE 3 Referece receiver | UE 4 Referece receiver | UE 1 Baseline receiver | UE 2 Baseline receiver | UE 3 Baseline receiver | UE 4 Baseline receiver | UE 1 Referece receiver | UE 2 Referece receiver | UE 3 Referece receiver | UE 4 Referece receiver
-15 | 0 | 0 | 0 | 0 | 0 | 0 | 0 | 0 | 0 | 0 | 0 | 0
-14 | 0 | 0 | 0 | 0 | 0 | 0 | 0 | 0 | 0 | 0 | 0 | 0
-13 | 0 | 0 | 0 | 0 | 0 | 0 | 0 | 0 | 0 | 0 | 0 | 0
-12 | 0 | 12.264 | 0 | 17.52 | 0 | 7.884 | 0 | 18.396 | 0 | 0 | 0 | 2
-11 | 0 | 324.996 | 0 | 314.484 | 0 | 303.972 | 0 | 310.104 | 0 | 60 | 0 | 74
-10 | 0 | 1403.3521 | 0 | 1375.3199 | 0 | 1265.8199 | 0 | 1259.688 | 0 | 639 | 0 | 653
-9 | 0.876 | 2356.4399 | 2.628 | 2359.9441 | 0 | 2255.7 | 0.876 | 2231.1721 | 0 | 1779 | 0 | 1789
-8 | 56.064 | 2910.948 | 57.816 | 2908.3201 | 52.56 | 2905.6919 | 59.568 | 2896.9319 | 1 | 2570 | 3 | 2575
-7 | 544.872 | 3427.7881 | 542.244 | 3429.54 | 580.788 | 3514.512 | 570.276 | 3505.752 | 79 | 3081 | 120 | 3105
-6 | 1543.512 | 3951.636 | 1512.8521 | 3949.0081 | 1829.964 | 4088.292 | 1785.288 | 4092.6721 | 715 | 3608 | 669 | 3634
-5 | 2347.6799 | 4281.0122 | 2338.9199 | 4282.7642 | 2631.5039 | 4415.916 | 2614.8601 | 4420.2959 | 1787 | 4101 | 1713 | 4104
-4 | 2830.356 | 4517.5322 | 2817.2161 | 4493.0039 | 3220.176 | 4775.9521 | 3188.6399 | 4766.3159 | 2492 | 4381 | 2450 | 4376
-3 | 3264.8521 | 4823.2559 | 3270.9839 | 4818 | 3812.3521 | 5435.5801 | 3781.6919 | 5471.4961 | 2971 | 4611 | 2950 | 4593
-2 | 3723.876 | 5383.02 | 3723 | 5329.584 | 4291.5239 | 6479.772 | 4258.2358 | 6473.6401 | 3439 | 4978 | 3423 | 4959
-1 | 4118.0762 | 6139.8838 | 4101.4321 | 6118.8599 | 4688.3521 | 7574.772 | 4674.3359 | 7593.168 | 3923 | 5628 | 3896 | 5609
0 | 4372.9922 | 6985.2241 | 4373.8682 | 6993.1079 | 5547.708 | 8318.4961 | 5496.0239 | 8318.4961 | 4238 | 6464 | 4239 | 6465
1 | 4604.2559 | 7770.9961 | 4596.3721 | 7781.5078 | 6890.6162 | 8632.1035 | 6880.98 | 8647.8721 | 4448 | 7312 | 4447 | 7333
2 | 4900.3442 | 8294.8438 | 4923.9961 | 8294.8438 | 8125.7759 | 8738.0996 | 8103 | 8749.4883 | 4670 | 7983 | 4678 | 8008
3 | 5384.772 | 8573.4121 | 5405.7959 | 8567.2803 | 8657.5078 | 8757.3721 | 8634.7324 | 8759.124 | 5074 | 8409 | 5062 | 8431
4 | 6080.3159 | 8697.8037 | 6089.9521 | 8689.0439 | 8749.4883 | 8760 | 8751.2402 | 8760 | 5676 | 8625 | 5673 | 8623
5 | 6859.0801 | 8744.2324 | 6833.6758 | 8741.6035 | 8760 | 8760 | 8760 | 8760 | 6502 | 8712 | 6537 | 8710
6 | 7601.0518 | 8755.6201 | 7575.6479 | 8755.6201 | 8760 | 8760 | 8760 | 8760 | 7376 | 8745 | 7365 | 8743
7 | 8157.312 | 8758.248 | 8127.5278 | 8760 | 8760 | 8760 | 8760 | 8760 | 8018 | 8757 | 8046 | 8758
8 | 8492.8203 | 8760 | 8493.6963 | 8760 | 8760 | 8760 | 8760 | 8760 | 8437 | 8760 | 8447 | 8759
9 | 8661.8877 | 8760 | 8661.0117 | 8760 | 8760 | 8760 | 8760 | 8760 | 8630 | 8760 | 8641 | 8760
10 | 8734.5957 | 8760 | 8726.7119 | 8760 | 8760 | 8760 | 8760 | 8760 | 8720 | 8760 | 8726 | 8760
11 | 8754.7441 | 8760 | 8752.1162 | 8760 | 8760 | 8760 | 8760 | 8760 | 8749 | 8760 | 8755 | 8760
12 | 8760 | 8760 | 8760 | 8760 | 8760 | 8760 | 8760 | 8760 | 8755 | 8760 | 8760 | 8760
13 | 8760 | 8760 | 8760 | 8760 | 8760 | 8760 | 8760 | 8760 | 8758 | 8760 | 8760 | 8760
14 | 8760 | 8760 | 8760 | 8760 | 8760 | 8760 | 8760 | 8760 | 8758 | 8760 | 8760 | 8760
15 | 8760 | 8760 | 8760 | 8760 | 8760 | 8760 | 8760 | 8760 | 8759 | 8760 | 8760 | 8760
16 | 8760 | 8760 | 8760 | 8760 | 8760 | 8760 | 8760 | 8760 | 8760 | 8760 | 8760 | 8760
17 | 8760 | 8760 | 8760 | 8760 | 8760 | 8760 | 8760 | 8760 | 8760 | 8760 | 8760 | 8760
18 | 8760 | 8760 | 8760 | 8760 | 8760 | 8760 | 8760 | 8760 | 8760 | 8760 | 8760 | 8760
19 | 8760 | 8760 | 8760 | 8760 | 8760 | 8760 | 8760 | 8760 | 8760 | 8760 | 8760 | 8760
SINR @85% TP | 5.791 | 0.5864 | 5.8253 | 0.57444 | 1.4496 | -1.1176 | 1.4624 | -1.1315 | 6.1132 | 1.2068 | 6.1237 | 1.1737

## U2-c
Unequal SNR, case 2-c
| China Telecom | [7 empty] | Huawei | [7 empty] | Company 3 | [7 empty] | Company 4
SINR of UE1 [dB] in 1 dB Step | UE 1 Baseline receiver | UE 2 Baseline receiver | UE 3 Baseline receiver | UE 4 Baseline receiver | UE 1 Referece receiver | UE 2 Referece receiver | UE 3 Referece receiver | UE 4 Referece receiver | UE 1 Baseline receiver | UE 2 Baseline receiver | UE 3 Baseline receiver | UE 4 Baseline receiver | UE 1 Referece receiver | UE 2 Referece receiver | UE 3 Referece receiver | UE 4 Referece receiver | UE 1 Baseline receiver | UE 2 Baseline receiver | UE 3 Baseline receiver | UE 4 Baseline receiver | UE 1 Referece receiver | UE 2 Referece receiver | UE 3 Referece receiver | UE 4 Referece receiver | UE 1 Baseline receiver | UE 2 Baseline receiver | UE 3 Baseline receiver | UE 4 Baseline receiver | UE 1 Referece receiver | UE 2 Referece receiver | UE 3 Referece receiver | UE 4 Referece receiver
-15 | 565.02 | 455.8176 | 543.12 | 476.9856 | 533.484 | 462.8736 | 502.824 | 489.6864 | 97 | 356 | 147 | 413
-14 | 990.756 | 945.504 | 979.368 | 914.4576 | 874.248 | 937.0368 | 863.736 | 934.2144 | 300 | 713 | 364 | 821
-13 | 1454.16 | 1518.4512 | 1407.7321 | 1552.3199 | 1441.02 | 1590.4224 | 1405.104 | 1581.9552 | 604 | 1280 | 656 | 1380
-12 | 1891.2841 | 2253.6863 | 1915.812 | 2297.4336 | 2016.552 | 2514.7583 | 2010.42 | 2507.7024 | 978 | 1938 | 1070 | 2024
-11 | 2412.5039 | 2957.8752 | 2387.1001 | 3066.5376 | 2683.188 | 3502.5984 | 2631.5039 | 3440.5056 | 1390 | 2715 | 1554 | 2702
-10 | 2854.0081 | 3738.2688 | 2835.6121 | 3750.9695 | 3260.4719 | 4428.3457 | 3214.9199 | 4390.2432 | 1881 | 3446 | 1987 | 3385
-9 | 3242.0759 | 4401.5327 | 3213.168 | 4473.5039 | 3807.9719 | 5304.7007 | 3754.5359 | 5234.1406 | 2300 | 4107 | 2470 | 4002
-8 | 3612.624 | 5012.5825 | 3586.344 | 5056.3296 | 4275.7559 | 6003.2446 | 4230.2041 | 5953.853 | 2822 | 4756 | 2954 | 4682
-7 | 3956.0161 | 5561.5391 | 3905.208 | 5599.6416 | 4699.7402 | 6656.6304 | 4662.9482 | 6645.3408 | 3238 | 5353 | 3373 | 5164
-6 | 4315.1758 | 6075.2158 | 4332.6958 | 6086.5054 | 5077.2959 | 7218.2881 | 5030.8682 | 7228.1665 | 3599 | 5892 | 3771 | 5598
-5 | 4699.7402 | 6593.1265 | 4655.9399 | 6666.5088 | 5454.8521 | 7902.7202 | 5487.2642 | 7849.0942 | 3924 | 6367 | 4127 | 6130
-4 | 5152.6318 | 7153.3726 | 5090.436 | 7108.2144 | 6072.4321 | 8803.0654 | 6054.9121 | 8687.3477 | 4292 | 6919 | 4490 | 6818
-3 | 5530.188 | 7699.5073 | 5510.04 | 7700.9185 | 6815.2798 | 10030.8096 | 6841.5601 | 9961.6611 | 4684 | 7481 | 4850 | 7455
-2 | 5959.4282 | 8319.0244 | 5930.52 | 8297.8564 | 7566.8882 | 11343.2256 | 7545.8638 | 11227.5068 | 5194 | 7959 | 5315 | 8045
-1 | 6390.4199 | 8915.9619 | 6359.7598 | 8986.5215 | 8103 | 12463.7188 | 8099.4961 | 12412.915 | 5641 | 8539 | 5712 | 8733
0 | 6761.8442 | 9524.1885 | 6739.9438 | 9645.5518 | 8417.4844 | 13279.3916 | 8406.9717 | 13186.2529 | 6021 | 9232 | 6185 | 9283
1 | 7097.3521 | 10108.4258 | 7116.624 | 10276.3584 | 8630.3516 | 13752.1436 | 8625.9717 | 13702.752 | 6431 | 9956 | 6651 | 9876
2 | 7403.9521 | 10756.166 | 7426.728 | 10860.5947 | 8716.2002 | 13972.291 | 8715.3242 | 13953.9453 | 6841 | 10597 | 7103 | 10367
3 | 7711.4282 | 11296.6562 | 7717.5601 | 11322.0576 | 8742.4805 | 14079.542 | 8745.9844 | 14065.4307 | 7181 | 11194 | 7492 | 10861
4 | 7915.5361 | 11851.2578 | 7940.064 | 11868.1924 | 8757.3721 | 14099.2988 | 8756.4961 | 14093.6543 | 7497 | 11740 | 7770 | 11479
5 | 8149.4282 | 12281.6738 | 8158.188 | 12304.2529 | 8760 | 14109.1777 | 8758.248 | 14104.9443 | 7801 | 12262 | 8006 | 11896
6 | 8283.4561 | 12726.2012 | 8281.7041 | 12712.0898 | 8760 | 14112 | 8759.124 | 14110.5889 | 8070 | 12642 | 8180 | 12290
7 | 8436.7559 | 13060.6562 | 8415.7324 | 12992.918 | 8760 | 14112 | 8760 | 14110.5889 | 8298 | 12966 | 8330 | 12636
8 | 8519.9756 | 13317.4941 | 8526.1084 | 13272.3359 | 8760 | 14112 | 8760 | 14112 | 8431 | 13209 | 8460 | 12968
9 | 8611.0801 | 13502.3613 | 8595.3115 | 13536.2305 | 8760 | 14112 | 8760 | 14112 | 8544 | 13399 | 8547 | 13203
10 | 8664.5156 | 13732.3867 | 8654.8799 | 13699.9297 | 8760 | 14112 | 8760 | 14112 | 8603 | 13570 | 8627 | 13381
11 | 8685.54 | 13822.7041 | 8694.2998 | 13814.2363 | 8760 | 14112 | 8760 | 14112 | 8650 | 13735 | 8681 | 13552
12 | 8726.7119 | 13911.6094 | 8714.4482 | 13901.7314 | 8760 | 14112 | 8760 | 14112 | 8686 | 13868 | 8715 | 13694
13 | 8731.0918 | 13975.1133 | 8737.2236 | 13965.2354 | 8760 | 14112 | 8760 | 14112 | 8719 | 13962 | 8725 | 13838
14 | 8745.1084 | 14021.6836 | 8748.6123 | 14021.6836 | 8760 | 14112 | 8760 | 14112 | 8735 | 14006 | 8739 | 13934
15 | 8751.2402 | 14052.7295 | 8745.9844 | 14040.0283 | 8760 | 14112 | 8760 | 14112 | 8738 | 14027 | 8747 | 14001
16 | 8753.8682 | 14076.7197 | 8756.4961 | 14075.3086 | 8760 | 14112 | 8760 | 14112 | 8745 | 14061 | 8751 | 14058
17 | 8755.6201 | 14085.1875 | 8759.124 | 14095.0654 | 8760 | 14112 | 8760 | 14112 | 8752 | 14071 | 8753 | 14091
18 | 8758.248 | 14102.1221 | 8759.124 | 14100.71 | 8760 | 14112 | 8760 | 14112 | 8753 | 14075 | 8754 | 14101
19 | 8756.4961 | 14106.3555 | 8758.248 | 14107.7666 | 8760 | 14112 | 8760 | 14112 | 8755 | 14088 | 8760 | 14101
20 | 8760 | 14107.7666 | 8759.124 | 14104.9443 | 8760 | 14112 | 8760 | 14112 | 8758 | 14102 | 8760 | 14109
21 | 8760 | 14110.5889 | 8760 | 14107.7666 | 8760 | 14112 | 8760 | 14112 | 8759 | 14105 | 8760 | 14112
SINR @85% TP | 2.1368 | 4.3344 | 2.0663 | 4.2913 | -2.1608 | -1.4181 | -2.1418 | -1.3524 | 3.8 | 4.5 | 2.9 | 5.3

## U2-d
Unequal SNR, case 2-d
| China Telecom | [7 empty] | Huawei | [7 empty] | Company 3 | [7 empty] | Company 4
SINR of UE1 [dB] in 1 dB Step | UE 1 Baseline receiver | UE 2 Baseline receiver | UE 3 Baseline receiver | UE 4 Baseline receiver | UE 1 Referece receiver | UE 2 Referece receiver | UE 3 Referece receiver | UE 4 Referece receiver | UE 1 Baseline receiver | UE 2 Baseline receiver | UE 3 Baseline receiver | UE 4 Baseline receiver | UE 1 Referece receiver | UE 2 Referece receiver | UE 3 Referece receiver | UE 4 Referece receiver | UE 1 Baseline receiver | UE 2 Baseline receiver | UE 3 Baseline receiver | UE 4 Baseline receiver | UE 1 Referece receiver | UE 2 Referece receiver | UE 3 Referece receiver | UE 4 Referece receiver | UE 1 Baseline receiver | UE 2 Baseline receiver | UE 3 Baseline receiver | UE 4 Baseline receiver | UE 1 Referece receiver | UE 2 Referece receiver | UE 3 Referece receiver | UE 4 Referece receiver
-15 | 5.6448 | 2634.1321 | 4.2336 | 2642.8921 | 7.056 | 2734.8721 | 0 | 2636.76 | 0 | 1934 | 0 | 1931
-14 | 21.168 | 3115.0559 | 25.4016 | 3133.4519 | 18.3456 | 3260.4719 | 14.112 | 3171.9961 | 0 | 2462 | 0 | 2451
-13 | 77.616 | 3605.616 | 76.2048 | 3574.0801 | 88.9056 | 3740.52 | 74.7936 | 3690.5879 | 0 | 3020 | 31 | 2945
-12 | 152.4096 | 3976.1641 | 196.1568 | 3994.5601 | 265.3056 | 4209.1802 | 235.6704 | 4139.9761 | 35 | 3474 | 123 | 3373
-11 | 365.5008 | 4411.5361 | 341.5104 | 4351.0918 | 650.5632 | 4669.9561 | 571.536 | 4595.4961 | 119 | 3974 | 234 | 3865
-10 | 691.488 | 4864.4282 | 697.1328 | 4826.7598 | 1236.2112 | 5247.2402 | 1158.5952 | 5166.6479 | 271 | 4367 | 439 | 4369
-9 | 1073.9232 | 5373.3838 | 1076.7456 | 5354.1118 | 2049.0625 | 6012.8638 | 2005.3152 | 5883.2158 | 686 | 4848 | 779 | 4855
-8 | 1649.6927 | 5865.6958 | 1617.2352 | 5856.0601 | 2983.2769 | 6735.564 | 3053.8369 | 6692.6401 | 1133 | 5310 | 1218 | 5441
-7 | 2121.0337 | 6389.5439 | 2187.3601 | 6392.1719 | 4086.8352 | 7417.9678 | 4058.6111 | 7384.6802 | 1627 | 5869 | 1829 | 5972
-6 | 2746.1953 | 6852.9482 | 2806.8767 | 6925.6558 | 5084.5537 | 7938.312 | 5078.9087 | 7904.1479 | 2176 | 6411 | 2488 | 6374
-5 | 3437.6831 | 7275.1802 | 3378.4128 | 7276.0562 | 6151.4209 | 8308.8604 | 6174 | 8279.0762 | 2677 | 6863 | 3095 | 6709
-4 | 3916.0801 | 7644.8521 | 3973.9392 | 7640.4722 | 7304.3711 | 8504.208 | 7359.4082 | 8499.8281 | 3260 | 7277 | 3665 | 7046
-3 | 4507.3726 | 7912.9082 | 4494.6719 | 7925.1719 | 8609.7314 | 8618.9639 | 8663.3564 | 8627.7236 | 3912 | 7635 | 4253 | 7414
-2 | 4975.8911 | 8140.668 | 5013.9937 | 8145.9238 | 10070.3232 | 8675.9043 | 10097.1357 | 8682.9121 | 4567 | 7880 | 4836 | 7701
-1 | 5437.3535 | 8297.4717 | 5513.5586 | 8340.3965 | 11399.6738 | 8724.084 | 11436.3652 | 8724.96 | 5072 | 8097 | 5320 | 7950
0 | 5951.0303 | 8406.9717 | 5994.7778 | 8449.8965 | 12470.7744 | 8746.8604 | 12559.6797 | 8746.8604 | 5550 | 8236 | 5835 | 8114
1 | 6411.0815 | 8498.0762 | 6492.9312 | 8537.4961 | 13272.3359 | 8753.8682 | 13246.9346 | 8752.9922 | 6012 | 8369 | 6278 | 8228
2 | 6999.5518 | 8563.7764 | 7034.832 | 8603.1963 | 13708.3965 | 8758.248 | 13705.5742 | 8758.248 | 6407 | 8502 | 6738 | 8328
3 | 7461.0142 | 8618.9639 | 7555.5649 | 8661.8877 | 13961.002 | 8760 | 13965.2354 | 8758.248 | 6884 | 8577 | 7304 | 8432
4 | 8134.1567 | 8671.5244 | 8201.8945 | 8695.1758 | 14068.2529 | 8760 | 14062.6084 | 8760 | 7419 | 8640 | 7825 | 8505
5 | 8731.0947 | 8698.6797 | 8827.0557 | 8719.7041 | 14095.0654 | 8760 | 14102.1221 | 8760 | 8068 | 8684 | 8453 | 8597
6 | 9346.3779 | 8719.7041 | 9494.5537 | 8733.7197 | 14107.7666 | 8760 | 14107.7666 | 8760 | 8803 | 8705 | 9114 | 8677
7 | 10084.4355 | 8741.6035 | 10080.2012 | 8742.4805 | 14110.5889 | 8760 | 14112 | 8760 | 9548 | 8717 | 9911 | 8700
8 | 10668.6719 | 8745.9844 | 10629.1582 | 8748.6123 | 14112 | 8760 | 14112 | 8760 | 10185 | 8731 | 10609 | 8721
9 | 11305.123 | 8752.1162 | 11337.5811 | 8755.6201 | 14112 | 8760 | 14112 | 8760 | 10910 | 8735 | 11331 | 8739
10 | 11859.7246 | 8755.6201 | 11885.126 | 8753.8682 | 14112 | 8760 | 14112 | 8760 | 11530 | 8739 | 11901 | 8760
11 | 12335.2988 | 8756.4961 | 12371.9902 | 8755.6201 | 14112 | 8760 | 14112 | 8760 | 12100 | 8745 | 12431 | 8760
12 | 12737.4912 | 8760 | 12772.7715 | 8759.124 | 14112 | 8760 | 14112 | 8760 | 12594 | 8749 | 12815 | 8760
13 | 13141.0947 | 8759.124 | 13101.5811 | 8759.124 | 14112 | 8760 | 14112 | 8760 | 12984 | 8756 | 13059 | 8760
14 | 13371.1201 | 8760 | 13382.4092 | 8760 | 14112 | 8760 | 14112 | 8760 | 13284 | 8758 | 13350 | 8760
15 | 13585.6221 | 8760 | 13625.1357 | 8760 | 14112 | 8760 | 14112 | 8760 | 13494 | 8760 | 13550 | 8760
16 | 13738.0322 | 8760 | 13774.7236 | 8760 | 14112 | 8760 | 14112 | 8760 | 13721 | 8760 | 13766 | 8760
17 | 13835.4053 | 8760 | 13859.3955 | 8760 | 14112 | 8760 | 14112 | 8760 | 13847 | 8760 | 13857 | 8760
18 | 13924.3105 | 8760 | 13941.2451 | 8760 | 14112 | 8760 | 14112 | 8760 | 13907 | 8760 | 13954 | 8760
19 | 14011.8047 | 8760 | 14014.627 | 8760 | 14112 | 8760 | 14112 | 8760 | 13955 | 8760 | 14006 | 8760
20 | 14034.3838 | 8760 | 14040.0283 | 8760 | 14112 | 8760 | 14112 | 8760 | 14003 | 8760 | 14054 | 8760
21 | 14054.1406 | 8760 | 14078.1309 | 8760 | 14112 | 8760 | 14112 | 8760 | 14043 | 8760 | 14068 | 8760
SINR @85% TP | 10.2849 | -4.5379 | 10.2261 | -4.5337 | -0.44401 | -6.9461 | -0.50251 | -6.882 | 10.8 | -3.5 | 10.2 | -2.9