## Cover
3GPP TSG-RAN WG4 Meeting #83 | R4-1704634
Hangzhou,China, 15 - 19 May, 2017
Agenda item: x.x.x.x
Source: Intel Corporation
Title : Summary of Enhanced CRS-IM PDCCH/PCFICH simulation results
Document for: Information

## Simulation assumptions
PDCCH/PCFICH simulation assumptions |  |  | PDCCH FRC
Parameter | Value |  | Parameter | Unit | Value
Duplexing | FDD, TDD |  | Reference channel |  | R.Z FDD | R.Z TDD
System bandwidth | 10 MHz |  | Number of transmitter antennas |  | 4 | 4
Tx EVM | 6% |  | Channel bandwidth | MHz | 10 | 10
Antenna models | Test 1: 2x4 low correlation |  | Number of OFDM symbols for PDCCH | symbols | 2 | 2
| Test 3: 4x4 low correlation |  | Aggregation level | CCE | [1,2] | [1,2]
Cell ID pattern | Non-colliding CRS: |  | DCI Format |  | 2 | 2
| Serving cell: 0 |  | Cell ID |  | 0 | 0
| Interference cell 1: 1 |  | Payload (without CRC) | Bits | 46 | 49
Interference cell 2: 6
Interference power profile | Interference cell 1: I1/Noc = 13.91 dB
Interference cell 2: I2/Noc = 3.34 dB
Network synchronization in time | All cells are synchronous
Time-delay wrt. serving cell
| 1st interfering cell | 2nd interfering cell
| 2 µs | 3 µs
Network synchronization in frequency | Frequency shift wrt. serving cell
| 1st interfering cell | 2nd interfering cell
| 200 Hz | 300 Hz
Channel model | EPA-5Hz for all links. Use different channel seed for between cells.
PHICH parameters | Normal
PHICH Ng = 1/6
Interference model | TS 36.101 B.7 (Rel-13 CCIM)
PDCCH/PCFICH parameters | Test #1: PDCCH AL = 2; CFI = 2
Test #3: PDCCH AL = [1,2]; CFI = 2
Receivers | Baseline: LMMSE-MRC.
Enhanced reference receiver structures: LMMSE-IRC (for information), LMMSE-IRC + 1 cell CRS-IM.

## Alignment
FDD
Test | CRS pattern | Number of UE RX chains | Number of CRS APs |  | Interf. Model | CFI | AL | Antenna correlation | INR1 | INR2 | Intel |  |  | CATT |  |  | LG |  |  | QC |  |  | ZTE |  |  | Company 6 |  |  | Company 7 |  |  | Company 8 |  |  | Company 9 |  |  | SPAN |  |  | AVERAGE SNR |  |  | AVERAGE SINR |  |  | Gain over MRC |  | Gain over IRC
|  |  | Serv. cell | Interf. cell | [6 empty] | MRC | IRC | CRS-IM | MRC | IRC | CRS-IM | MRC | IRC | CRS-IM | MRC | IRC | CRS-IM | MRC | IRC | CRS-IM | MRC | IRC | CRS-IM | MRC | IRC | CRS-IM | MRC | IRC | CRS-IM | MRC | IRC | CRS-IM | MRC | IRC | CRS-IM | MRC | IRC | CRS-IM | MRC | IRC | CRS-IM | IRC | CRS-IM | CRS-IM
PDCCH test 1 | Non Colliding | 2 | 4 | 4 | Rel-13 CCIM (TS 36.101 B.7) | 2 | 2 | Low | 13.91 | 3.34 | 14.9233 | 14.4396 | 11.9889 | 14.7071 | 13.9899 | 11.8166 | 14.5684 | 14.1259 | 11.2931 | 14.2096 | 14.2502 | 12.0379 | 14.6413 | 13.6517 | 11.4647 | [12 empty] | 0.71373 | 0.78791 | 0.74477 | 14.6099 | 14.0915 | 11.7202 | 0.17552 | -0.34296 | -2.7142 | 0.51848 | 2.8897 | 2.3712
PDCCH test 3-1 | Non Colliding | 4 | 4 | 4 |  | 2 | 2 | Low | 13.91 | N/A | 11.5661 | 9.1222 | 6.8829 | 10.6281 | 7.4468 | 5.5396 | 10.5396 | 8.1029 | 6.2542 |  |  |  | 10.9532 | 8.5679 | 6.5495 | [12 empty] | 1.0265 | 1.6754 | 1.3433 | 10.9218 | 8.31 | 6.3066 | -3.1613 | -5.7731 | -7.7765 | 2.6118 | 4.6152 | 2.0034
PDCCH test 3-2 | [7 empty] | Medium | 13.91 | N/A | 20.4131 | 15.3996 | 13.3981 | 20.339 | 14.8466 | 13.5515 | [21 empty] | 0.074106 | 0.55302 | 0.15344 | 20.376 | 15.1231 | 13.4748 | 6.293 | 1.0401 | -0.60823 | 5.2529 | 6.9012 | 1.6483
PDCCH test 3-1 | Non Colliding | 4 | 4 | 4 |  |  | 1 | Low | 13.91 | N/A | 17.3117 | 14.9882 | 13.2752 | 16.5619 | 13.5252 | 12.0415 | 16.6255 | 15.1547 | 14.3956 |  |  |  | 16.9513 | 14.8014 | 13.1362 | [12 empty] | 0.74981 | 1.6295 | 2.3541 | 16.8626 | 14.6174 | 13.2121 | 2.7796 | 0.53435 | -0.87088 | 2.2452 | 3.6505 | 1.4052
PDCCH test 3-2 | [7 empty] | Medium | 13.91 | N/A | 27.1135 | 21.5864 | 19.8745 | 27.4984 | 21.5614 | 20.4159 | [21 empty] | 0.38493 | 0.024992 | 0.5414 | 27.3059 | 21.5739 | 20.1452 | 13.2229 | 7.4908 | 6.0622 | 5.7321 | 7.1607 | 1.4287
TDD
Test | CRS pattern | Number of UE RX chains | Number of CRS APs |  | Interf. Model | CFI |  | Antenna correlation | INR1 | INR2 | Intel |  |  | CATT |  |  | LG |  |  | QC |  |  | ZTE |  |  | Company 6 |  |  | Company 7 |  |  | Company 8 |  |  | Company 9 |  |  | SPAN |  |  | AVERAGE SNR |  |  | AVERAGE SINR |  |  | Gain over MRC |  | Gain over IRC
|  |  | Serv. cell | Interf. cell | [6 empty] | MRC | IRC | CRS-IM | MRC | IRC | CRS-IM | MRC | IRC | CRS-IM | MRC | IRC | CRS-IM | MRC | IRC | CRS-IM | MRC | IRC | CRS-IM | MRC | IRC | CRS-IM | MRC | IRC | CRS-IM | MRC | IRC | CRS-IM | MRC | IRC | CRS-IM | MRC | IRC | CRS-IM | MRC | IRC | CRS-IM | IRC | CRS-IM | CRS-IM
PDCCH test 1 | Non Colliding | 2 | 4 | 4 | Rel-13 CCIM (TS 36.101 B.7) | 2 |  | Low | 13.91 | 3.34 | 15.6966 | 15.0254 | 12.5037 | 15.2308 | 14.4446 | 12.3522 |  |  |  |  | 14.937 | 11.8488 | [15 empty] | 0.46574 | 0.58082 | 0.65486 | 15.4637 | 14.8024 | 12.2349 | 1.0293 | 0.36794 | -2.1995 | 0.66134 | 3.2288 | 2.5675
PDCCH test 3-1 | Non Colliding | 4 | 4 | 4 |  | 2 | 2 | Low | 13.91 | N/A | 12.0043 | 9.7336 | 7.3597 | 11.1433 | 7.9121 | 6.0869 | [21 empty] | 0.86097 | 1.8215 | 1.2728 | 11.5738 | 8.8228 | 6.7233 | -2.5092 | -5.2602 | -7.3597 | 2.751 | 4.8505 | 2.0995
PDCCH test 3-2 | [7 empty] | Medium | 13.91 | N/A | 20.8884 | 15.78 | 13.7083 | 20.649 | 15.1469 | 13.9028 | [21 empty] | 0.2394 | 0.63308 | 0.19459 | 20.7687 | 15.4634 | 13.8056 | 6.6857 | 1.3804 | -0.27747 | 5.3053 | 6.9632 | 1.6579
PDCCH test 3-1 | Non Colliding | 4 | 4 | 4 |  |  | 1 | Low | 13.91 | N/A | 18.2356 | 16.1002 | 14.5121 | 17.571 | 14.4334 | 13.021 | [21 empty] | 0.6646 | 1.6668 | 1.4911 | 17.9033 | 15.2668 | 13.7665 | 3.8203 | 1.1838 | -0.31651 | 2.6365 | 4.1368 | 1.5003
PDCCH test 3-2 | [7 empty] | Medium | 13.91 | N/A | 28.4703 | 22.6076 | 21.0787 | 28.6786 | 22.5435 | 21.7053 | [21 empty] | 0.2083 | 0.064079 | 0.6266 | 28.5744 | 22.5755 | 21.392 | 14.4914 | 8.4925 | 7.309 | 5.9989 | 7.1824 | 1.1835

## PDCCH test 1 - FDD
PDCCH Test case 1, FDD, 2 Rx chains, Serving cell - 4 CRS APs, Interference cell - 4 CRS APs
CFI=2, AL 2, I1/Noc = 13.91 dB; I2/Noc = 3.34 dB
SNR, dB | LMMSE-MRC | [8 empty] | SNR, dB | LMMSE-IRC (for information) | [8 empty] | SNR, dB | LMMSE-IRC + CRS-IM
| Intel | CATT | LG | QC | ZTE | Company 6 | Company 7 | Company 8 | Company 9 |  | Intel | CATT | LG | QC | ZTE | Company 6 | Company 7 | Company 8 | Company 9 |  | Intel | CATT | LG | QC | ZTE | Company 6 | Company 7 | Company 8 | Company 9
-4 | 0.9998 |  | 1 | [6 empty] | -4 | 1 |  | 1 | [6 empty] | -4 | 0.9999 |  | 1
-2 | 0.9999 |  | 1 | [6 empty] | -2 | 1 |  | 1 | [6 empty] | -2 | 0.9999 |  | 0.9997
0 | 1 | 1 | 1 | 1 | [5 empty] | 0 | 1 | 0.9998 | 0.9999 | 1 | [5 empty] | 0 | 0.9944 | 0.9846 | 0.9909 | 1
2 | 0.9995 | 0.9985 | 0.99995 | 1 | [5 empty] | 2 | 0.999 | 0.9972 | 0.9991 | 0.999 | [5 empty] | 2 | 0.9583 | 0.9048 | 0.92765 | 0.986
4 | 0.9945 | 0.9892 | 0.9954 | 0.993 | [5 empty] | 4 | 0.991 | 0.979 | 0.97665 | 0.993 | [5 empty] | 4 | 0.8159 | 0.691 | 0.74604 | 0.884
6 | 0.9602 | 0.9303 | 0.95495 | 0.929 | 0.9665 |  |  |  |  | 6 | 0.9337 | 0.8689 | 0.88554 | 0.929 | 0.9177 |  |  |  |  | 6 | 0.5189 | 0.4025 | 0.41712 | 0.602 | 0.418
8 | 0.8234 | 0.727 | 0.74759 | 0.684 | 0.7199 |  |  |  |  | 8 | 0.7166 | 0.6073 | 0.63253 | 0.69 | 0.7049 |  |  |  |  | 8 | 0.2224 | 0.168 | 0.16751 | 0.27 | 0.1543
10 | 0.5075 | 0.3939 | 0.39497 | 0.324 | 0.4696 |  |  |  |  | 10 | 0.3687 | 0.2772 | 0.27521 | 0.33 | 0.3495 |  |  |  |  | 10 | 0.0607 | 0.05 | 0.024701 | 0.0705 | 0.0325
12 | 0.1908 | 0.1325 | 0.14151 | 0.084 | 0.157 |  |  |  |  | 12 | 0.1101 | 0.0722 | 0.067803 | 0.0892 | 0.083 |  |  |  |  | 12 | 0.0099 | 0.0085 | 0.0061 | 0.0105 | 0.0065
14 | 0.034 | 0.0248 | 0.020701 | 0.0139 | 0.0219 |  |  |  |  | 14 | 0.0174 | 0.0099 | 0.011801 | 0.0139 | 0.0064 |  |  |  |  | 14 | 0.0009 | 0.0011 | 0.00045 | 0.0008 | 0.0003
16 | 0.0024 | 0.0019 | 0.0016 | 0.0006 | 0.0019 |  |  |  |  | 16 | 0.0014 | 0.0005 | 0.00085 | 0.001 | 0.0011 |  |  |  |  | 16 | 0.0002 | 0 | 0.0001 | 0.0001
0.0001
SNR @ 1% Pm-dsg | 14.9233 | 14.7071 | 14.5684 | 14.2096 | 14.6413 |  |  |  |  | SNR @ 1% Pm-dsg | 14.4396 | 13.9899 | 14.1259 | 14.2502 | 13.6517 |  |  |  |  | SNR @ 1% Pm-dsg | 11.9889 | 11.8166 | 11.2931 | 12.0379 | 11.4647
1% | [9 empty] | 1% | [9 empty] | 1%

## PDCCH test 1 - TDD
PDCCH Test case 1, TDD, 2 Rx chains, Serving cell - 4 CRS APs, Interference cell - 4 CRS APs
CFI=2, AL 2, I1/Noc = 13.91 dB; I2/Noc = 3.34 dB
SNR, dB | LMMSE-MRC | [8 empty] | SNR, dB | LMMSE-IRC (for information) | [8 empty] | SNR, dB | LMMSE-IRC + CRS-IM
| Intel | CATT | LG | QC | ZTE | Company 6 | Company 7 | Company 8 | Company 9 |  | Intel | CATT | LG | QC | ZTE | Company 6 | Company 7 | Company 8 | Company 9 |  | Intel | CATT | LG | QC | ZTE | Company 6 | Company 7 | Company 8 | Company 9
-4 | 1 | [8 empty] | -4 | 1 | [8 empty] | -4 | 1
-2 | 1 | [8 empty] | -2 | 1 | [8 empty] | -2 | 0.9999
0 | 1 | 0.9996 | [7 empty] | 0 | 1 | 0.9997 |  | 1 | [5 empty] | 0 | 0.9964 | 0.9902 |  | 0.998
2 | 0.9996 | 0.9985 | [7 empty] | 2 | 0.9994 | 0.9981 |  | 0.999 | [5 empty] | 2 | 0.9703 | 0.9255 |  | 0.972
4 | 0.996 | 0.9923 | [7 empty] | 4 | 0.9938 | 0.9844 |  | 0.993 | [5 empty] | 4 | 0.8521 | 0.7396 |  | 0.843
6 | 0.9741 | 0.9442 | [7 empty] | 6 | 0.9522 | 0.8969 |  | 0.95 | [5 empty] | 6 | 0.5883 | 0.4547 |  | 0.536
8 | 0.8607 | 0.7781 | [7 empty] | 8 | 0.7765 | 0.6704 |  | 0.761 | [5 empty] | 8 | 0.2773 | 0.2038 |  | 0.224
10 | 0.5783 | 0.4567 | [7 empty] | 10 | 0.4369 | 0.3357 |  | 0.423 | [5 empty] | 10 | 0.0853 | 0.0668 |  | 0.0549
12 | 0.2465 | 0.1682 | [7 empty] | 12 | 0.1497 | 0.0989 |  | 0.15 | [5 empty] | 12 | 0.0164 | 0.015 |  | 0.0087
14 | 0.0581 | 0.0372 | [7 empty] | 14 | 0.0293 | 0.0172 |  | 0.0289 | [5 empty] | 14 | 0.0023 | 0.0015 |  | 0.001
16 | 0.0073 | 0.0044 | [7 empty] | 16 | 0.0036 | 0.0015 |  | 0.003 | [5 empty] | 16 | 0.0001 | 0.0001 |  | 0.0002
| 0.0004 | [9 empty] | 0.0002 |  |  | 0.0001
SNR @ 1% Pm-dsg | 15.6966 | 15.2308 | [7 empty] | SNR @ 1% Pm-dsg | 15.0254 | 14.4446 |  | 14.937 | [5 empty] | SNR @ 1% Pm-dsg | 12.5037 | 12.3522 |  | 11.8488
1% | [9 empty] | 1% | [9 empty] | 1%

## PDCCH test 3 - FDD
PDCCH Test case 3, FDD, 4 Rx chains, Serving cell - 4 CRS APs, Interference cell - 4 CRS APs
CFI=2, AL 2, I1/Noc = 13.91 dB; I2/Noc = 3.34 dB, Low correlation
SNR, dB | LMMSE-MRC | [8 empty] | SNR, dB | LMMSE-IRC (for information) | [8 empty] | SNR, dB | LMMSE-IRC + CRS-IM
| Intel | CATT | LG | QC | ZTE | Company 6 | Company 7 | Company 8 | Company 9 |  | Intel | CATT | LG | QC | ZTE | Company 6 | Company 7 | Company 8 | Company 9 |  | Intel | CATT | LG | QC | ZTE | Company 6 | Company 7 | Company 8 | Company 9
-8 | 1 | [8 empty] | -8 | 1 | [8 empty] | -8 | 1
-6 | 1 |  | 0.99995 | [6 empty] | -6 | 1 |  | 1 | [6 empty] | -6 | 1 |  | 0.99985
-4 | 1 |  | 0.99995 | [6 empty] | -4 | 1 |  | 0.9994 | [6 empty] | -4 | 0.9982 |  | 0.99
-2 | 1 |  | 1 | [6 empty] | -2 | 0.9999 |  | 0.9896 | [6 empty] | -2 | 0.9688 |  | 0.88964
0 | 1 | 0.9998 | 0.9998 | [6 empty] | 0 | 0.9964 | 0.9005 | 0.8986 | [6 empty] | 0 | 0.8088 | 0.6232 | 0.56248 |  | 0.8297
2 | 0.9991 | 0.9905 | 0.9926 | [6 empty] | 2 | 0.9433 | 0.5692 | 0.66218 | [6 empty] | 2 | 0.4616 | 0.2392 | 0.27416 |  | 0.4549
4 | 0.9715 | 0.8817 | 0.8966 | [6 empty] | 4 | 0.6734 | 0.2113 | 0.34512 |  | 0.6278 |  |  |  |  | 4 | 0.1491 | 0.0552 | 0.085804 |  | 0.1174
6 | 0.7775 | 0.5472 | 0.60078 |  | 0.6334 |  |  |  |  | 6 | 0.2465 | 0.0435 | 0.10801 |  | 0.2367 |  |  |  |  | 6 | 0.029 | 0.006 | 0.013701 |  | 0.0249
8 | 0.3438 | 0.1853 | 0.18076 |  | 0.2983 |  |  |  |  | 8 | 0.0447 | 0.0057 | 0.011301 |  | 0.0328 |  |  |  |  | 8 | 0.0026 | 0.0006 | 0.00115 |  | 0.0009
10 | 0.0632 | 0.0246 | 0.021251 |  | 0.0433 |  |  |  |  | 10 | 0.0031 | 0.0002 | 0.00105 |  | 0.0005 |  |  |  |  | 10 | 0.0002 |  | 0.00015
12 | 0.006 | 0.0014 | 0.0013 |  | 0.002 |  |  |  |  | 12 | [9 empty] | 12 |  |  | 0.0001
14 |  |  |  |  | 0.0001
SNR @ 1% Pm-dsg | 11.5661 | 10.6281 | 10.5396 |  | 10.9532 |  |  |  |  | SNR @ 1% Pm-dsg | 9.1222 | 7.4468 | 8.1029 |  | 8.5679 |  |  |  |  | SNR @ 1% Pm-dsg | 6.8829 | 5.5396 | 6.2542 |  | 6.5495
1% | [9 empty] | 1% | [9 empty] | 1%
CFI=2, AL 2, I1/Noc = 13.91 dB; I2/Noc = 3.34 dB, Medium correlation
SNR, dB | LMMSE-MRC | [8 empty] | SNR, dB | LMMSE-IRC (for information) | [8 empty] | SNR, dB | LMMSE-IRC + CRS-IM
| Intel | CATT | LG | QC | ZTE | Company 6 | Company 7 | Company 8 | Company 9 |  | Intel | CATT | LG | QC | ZTE | Company 6 | Company 7 | Company 8 | Company 9 |  | Intel | CATT | LG | QC | ZTE | Company 6 | Company 7 | Company 8 | Company 9
-2 | 1 | [8 empty] | -2 | 0.9998 | [8 empty] | -2 | 0.9944
0 | 0.9998 | 0.9978 | [7 empty] | 0 | 0.996 | 0.9953 | [7 empty] | 0 | 0.978 | 0.9883
2 | 0.9962 | 0.9903 | [7 empty] | 2 | 0.985 | 0.9833 | [7 empty] | 2 | 0.9261 | 0.9472
4 | 0.9819 | 0.9636 | [7 empty] | 4 | 0.9482 | 0.929 | [7 empty] | 4 | 0.7971 | 0.8403
6 | 0.9349 | 0.8993 | [7 empty] | 6 | 0.8308 | 0.803 | [7 empty] | 6 | 0.5877 | 0.6454
8 | 0.8446 | 0.7864 | [7 empty] | 8 | 0.6299 | 0.5724 | [7 empty] | 8 | 0.3397 | 0.3852
10 | 0.6952 | 0.6209 | [7 empty] | 10 | 0.372 | 0.3061 | [7 empty] | 10 | 0.1449 | 0.1587
12 | 0.5042 | 0.421 | [7 empty] | 12 | 0.157 | 0.108 | [7 empty] | 12 | 0.0369 | 0.0421
14 | 0.3232 | 0.2353 | [7 empty] | 14 | 0.0403 | 0.0242 | [7 empty] | 14 | 0.0057 | 0.0066
16 | 0.1625 | 0.1063 | [7 empty] | 16 | 0.0055 | 0.003 | [7 empty] | 16 | 0.0006 | 0.0005
18 | 0.0584 | 0.0594 | [7 empty] | 18 | 0.0003 | 0 | [7 empty] | 18 |  | 0
20 | 0.0142 | 0.0127 | [7 empty] | 20 |  | 0 | [7 empty] | 20 |  | 0
22 | 0.0026 | 0.0031 | [7 empty] | 22 |  | 0 | [7 empty] | 22 |  | 0
|  | 0.0003 | [9 empty] | 0 | [9 empty] | 0
SNR @ 1% Pm-dsg | 20.4131 | 20.339 | [7 empty] | SNR @ 1% Pm-dsg | 15.3996 | 14.8466 | [7 empty] | SNR @ 1% Pm-dsg | 13.3981 | 13.5515
1% | [9 empty] | 1% | [9 empty] | 1%
CFI=2, AL 1, I1/Noc = 13.91 dB; I2/Noc = 3.34 dB, Low correlation
SNR, dB | LMMSE-MRC | [8 empty] | SNR, dB | LMMSE-IRC (for information) | [8 empty] | SNR, dB | LMMSE-IRC + CRS-IM
| Intel | CATT | LG | QC | ZTE | Company 6 | Company 7 | Company 8 | Company 9 |  | Intel | CATT | LG | QC | ZTE | Company 6 | Company 7 | Company 8 | Company 9 |  | Intel | CATT | LG | QC | ZTE | Company 6 | Company 7 | Company 8 | Company 9
-2 |  |  | 1 | [6 empty] | -2 |  |  | 1 | [6 empty] | -2 |  |  | 0.99985
0 | 1 | 1 | 1 | [6 empty] | 0 | 0.9999 | 1 | 0.99995 | [6 empty] | 0 | 0.9971 | 0.9953 | 0.99635
2 | 0.9999 | 1 | 1 | [6 empty] | 2 | 0.9998 | 0.9964 | 0.99815 | [6 empty] | 2 | 0.9621 | 0.942 | 0.9717
4 | 1 | 0.9999 | 0.99975 | [6 empty] | 4 | 0.9974 | 0.9566 | 0.98285 | [6 empty] | 4 | 0.8402 | 0.7195 | 0.84884
6 | 0.9994 | 0.9939 | 0.99885 | [6 empty] | 6 | 0.9736 | 0.7764 | 0.88494 | [6 empty] | 6 | 0.607 | 0.3876 | 0.65948 |  | 0.6795
8 | 0.9834 | 0.927 | 0.96835 | [6 empty] | 8 | 0.8179 | 0.4446 | 0.66678 |  | 0.8192 |  |  |  |  | 8 | 0.3372 | 0.1581 | 0.34377 |  | 0.3895
10 | 0.8638 | 0.6827 | 0.77579 |  | 0.832 |  |  |  |  | 10 | 0.4814 | 0.1646 | 0.34637 |  | 0.5297 |  |  |  |  | 10 | 0.1315 | 0.0491 | 0.15516 |  | 0.1123
12 | 0.5375 | 0.3445 | 0.45407 |  | 0.5037 |  |  |  |  | 12 | 0.1631 | 0.0399 | 0.11876 |  | 0.185 |  |  |  |  | 12 | 0.0327 | 0.0105 | 0.059253 |  | 0.0313
14 | 0.2006 | 0.1106 | 0.18016 |  | 0.173 |  |  |  |  | 14 | 0.0335 | 0.0065 | 0.021551 |  | 0.024 |  |  |  |  | 14 | 0.0051 | 0.001 | 0.013001 |  | 0.0042
16 | 0.0405 | 0.0184 | 0.020801 |  | 0.0328 |  |  |  |  | 16 | 0.0029 | 0.0005 | 0.0057 |  | 0.0027 |  |  |  |  | 16 | 0.0006 | 0.0002 | 0.00345 |  | 0.0003
18 | 0.0048 | 0.0021 | 0.002 |  | 0.0027 |  |  |  |  | 18 | 0.0002 |  | 0.00095 |  | 0.0002 |  |  |  |  | 18 |  |  | 0.00135
SNR @ 1% Pm-dsg | 17.3117 | 16.5619 | 16.6255 |  | 16.9513 |  |  |  |  | SNR @ 1% Pm-dsg | 14.9882 | 13.5252 | 15.1547 |  | 14.8014 |  |  |  |  | SNR @ 1% Pm-dsg | 13.2752 | 12.0415 | 14.3956 |  | 13.1362
1% | [9 empty] | 1% | [9 empty] | 1%
CFI=2, AL 1, I1/Noc = 13.91 dB; I2/Noc = 3.34 dB, Medium correlation
SNR, dB | LMMSE-MRC | [8 empty] | SNR, dB | LMMSE-IRC (for information) | [8 empty] | SNR, dB | LMMSE-IRC + CRS-IM
| Intel | CATT | LG | QC | ZTE | Company 6 | Company 7 | Company 8 | Company 9 |  | Intel | CATT | LG | QC | ZTE | Company 6 | Company 7 | Company 8 | Company 9 |  | Intel | CATT | LG | QC | ZTE | Company 6 | Company 7 | Company 8 | Company 9
-2 | [9 empty] | -2 | [9 empty] | -2
0 |  | 1 | [7 empty] | 0 |  | 1 | [7 empty] | 0 |  | 1
2 |  | 0.9999 | [7 empty] | 2 |  | 1 | [7 empty] | 2 |  | 0.9992
4 | 0.9998 | 0.9994 | [7 empty] | 4 | 0.9986 | 0.9995 | [7 empty] | 4 | 0.9858 | 0.9947
6 | 0.999 | 0.9975 | [7 empty] | 6 | 0.9933 | 0.9938 | [7 empty] | 6 | 0.9531 | 0.9735
8 | 0.9918 | 0.9881 | [7 empty] | 8 | 0.9739 | 0.9704 | [7 empty] | 8 | 0.8658 | 0.9134
10 | 0.9716 | 0.9615 | [7 empty] | 10 | 0.9113 | 0.8959 | [7 empty] | 10 | 0.7078 | 0.7875
12 | 0.9168 | 0.9024 | [7 empty] | 12 | 0.7636 | 0.7512 | [7 empty] | 12 | 0.4956 | 0.578
14 | 0.8097 | 0.7947 | [7 empty] | 14 | 0.5412 | 0.5242 | [7 empty] | 14 | 0.2804 | 0.344
16 | 0.6541 | 0.6428 | [7 empty] | 16 | 0.3031 | 0.2774 | [7 empty] | 16 | 0.1223 | 0.1529
18 | 0.4742 | 0.4593 | [7 empty] | 18 | 0.1327 | 0.1102 | [7 empty] | 18 | 0.0409 | 0.0517
20 | 0.3052 | 0.2806 | [7 empty] | 20 | 0.0415 | 0.0322 | [7 empty] | 20 | 0.0091 | 0.0136
22 | 0.1564 | 0.1446 | [7 empty] | 22 | 0.0069 | 0.0072 | [7 empty] | 22 | 0.0018 | 0.0031
24 | 0.0637 | 0.0623 | [7 empty] | 24 | 0.0014 | [8 empty] | 24 | 0.0001
26 | 0.0194 | 0.0227 | [7 empty] | 26 | 0.0001 | [8 empty] | 26 | 0.0091
28 | 0.0059 | 0.0076 | [7 empty] | 28 | [9 empty] | 28 | 0.0018
SNR @ 1% Pm-dsg | 27.1135 | 27.4984 | [7 empty] | SNR @ 1% Pm-dsg | 21.5864 | 21.5614 | [7 empty] | SNR @ 1% Pm-dsg | 19.8745 | 20.4159
1% | [9 empty] | 1% | [9 empty] | 1%

## PDCCH test 3 - TDD
PDCCH Test case 3, TDD, 4 Rx chains, Serving cell - 4 CRS APs, Interference cell - 4 CRS APs
CFI=2, AL 2, I1/Noc = 13.91 dB; I2/Noc = 3.34 dB, Low correlation
SNR, dB | LMMSE-MRC | [8 empty] | SNR, dB | LMMSE-IRC (for information) | [8 empty] | SNR, dB | LMMSE-IRC + CRS-IM
| Intel | CATT | LG | QC | ZTE | Company 6 | Company 7 | Company 8 | Company 9 |  | Intel | CATT | LG | QC | ZTE | Company 6 | Company 7 | Company 8 | Company 9 |  | Intel | CATT | LG | QC | ZTE | Company 6 | Company 7 | Company 8 | Company 9
-8 | [9 empty] | -8 | [9 empty] | -8
-6 | [9 empty] | -6 | [9 empty] | -6
-4 | 1 | [8 empty] | -4 | 0.9999 | [8 empty] | -4 | 0.9983
-2 | 1 | [8 empty] | -2 | 1 | [8 empty] | -2 | 0.979
0 | 1 | 0.9999 | [7 empty] | 0 | 0.9979 | 0.9295 | [7 empty] | 0 | 0.8455 | 0.6829
2 | 0.9996 | 0.9948 | [7 empty] | 2 | 0.9622 | 0.6467 | [7 empty] | 2 | 0.5215 | 0.2856
4 | 0.9817 | 0.911 | [7 empty] | 4 | 0.738 | 0.2595 | [7 empty] | 4 | 0.1892 | 0.0704
6 | 0.8282 | 0.6116 | [7 empty] | 6 | 0.3184 | 0.0613 | [7 empty] | 6 | 0.0385 | 0.0109
8 | 0.4137 | 0.2324 | [7 empty] | 8 | 0.065 | 0.0092 | [7 empty] | 8 | 0.0053 | 0.0015
10 | 0.0924 | 0.0422 | [7 empty] | 10 | 0.0075 | [8 empty] | 10 | 0.0003 | 0
12 | 0.0101 | 0.0034 | [7 empty] | 12 | 0.0002 | [8 empty] | 12 |  | 0
14 | 0.0001 | 0.0003
SNR @ 1% Pm-dsg | 12.0043 | 11.1433 | [7 empty] | SNR @ 1% Pm-dsg | 9.7336 | 7.9121 | [7 empty] | SNR @ 1% Pm-dsg | 7.3597 | 6.0869
1% | [9 empty] | 1% | [9 empty] | 1%
CFI=2, AL 2, I1/Noc = 13.91 dB; I2/Noc = 3.34 dB, Medium correlation
SNR, dB | LMMSE-MRC | [8 empty] | SNR, dB | LMMSE-IRC (for information) | [8 empty] | SNR, dB | LMMSE-IRC + CRS-IM
| Intel | CATT | LG | QC | ZTE | Company 6 | Company 7 | Company 8 | Company 9 |  | Intel | CATT | LG | QC | ZTE | Company 6 | Company 7 | Company 8 | Company 9 |  | Intel | CATT | LG | QC | ZTE | Company 6 | Company 7 | Company 8 | Company 9
-2 | [9 empty] | -2 | [9 empty] | -2
0 |  | 0.9986 | [7 empty] | 0 |  | 0.9979 | [7 empty] | 0 |  | 0.9913
2 | 0.9967 | 0.9922 | [7 empty] | 2 | 0.9866 | 0.9863 | [7 empty] | 2 | 0.9392 | 0.9552
4 | 0.984 | 0.9717 | [7 empty] | 4 | 0.9561 | 0.9446 | [7 empty] | 4 | 0.8233 | 0.8645
6 | 0.9457 | 0.9176 | [7 empty] | 6 | 0.8574 | 0.827 | [7 empty] | 6 | 0.6197 | 0.6859
8 | 0.8645 | 0.8137 | [7 empty] | 8 | 0.6642 | 0.6195 | [7 empty] | 8 | 0.3756 | 0.4253
10 | 0.7258 | 0.6569 | [7 empty] | 10 | 0.4133 | 0.3478 | [7 empty] | 10 | 0.1662 | 0.1847
12 | 0.542 | 0.4601 | [7 empty] | 12 | 0.1804 | 0.1296 | [7 empty] | 12 | 0.0462 | 0.0512
14 | 0.3538 | 0.2691 | [7 empty] | 14 | 0.055 | 0.0321 | [7 empty] | 14 | 0.0077 | 0.0092
16 | 0.1895 | 0.1246 | [7 empty] | 16 | 0.0081 | 0.0042 | [7 empty] | 16 | 0.0003 | 0.0009
18 | 0.0714 | 0.07 | [7 empty] | 18 | 0.0003 | [8 empty] | 18 | 0.0001
20 | 0.0208 | 0.015 | [7 empty] | 20 | [9 empty] | 20
22 | 0.004 | 0.0043 | [7 empty] | 22 | [9 empty] | 22
0.0008
0.0001
SNR @ 1% Pm-dsg | 20.8884 | 20.649 | [7 empty] | SNR @ 1% Pm-dsg | 15.78 | 15.1469 | [7 empty] | SNR @ 1% Pm-dsg | 13.7083 | 13.9028
1% | [9 empty] | 1% | [9 empty] | 1%
CFI=2, AL 1, I1/Noc = 13.91 dB; I2/Noc = 3.34 dB, Low correlation
SNR, dB | LMMSE-MRC | [8 empty] | SNR, dB | LMMSE-IRC (for information) | [8 empty] | SNR, dB | LMMSE-IRC + CRS-IM
| Intel | CATT | LG | QC | ZTE | Company 6 | Company 7 | Company 8 | Company 9 |  | Intel | CATT | LG | QC | ZTE | Company 6 | Company 7 | Company 8 | Company 9 |  | Intel | CATT | LG | QC | ZTE | Company 6 | Company 7 | Company 8 | Company 9
-8 | [9 empty] | -8 | [9 empty] | -8
-6 | [9 empty] | -6 | [9 empty] | -6
-4 | [9 empty] | -4 | [9 empty] | -4
-2 | 1 | [8 empty] | -2 | 1 | [8 empty] | -2 | 0.9998
0 | 1 | 1 | [7 empty] | 0 | 1 | 1 | [7 empty] | 0 | 0.9984 | 0.999
2 | 1 | 1 | [7 empty] | 2 | 1 | 0.9995 | [7 empty] | 2 | 0.9821 | 0.9742
4 | 1 | 1 | [7 empty] | 4 | 0.9992 | 0.978 | [7 empty] | 4 | 0.9046 | 0.8159
6 | 0.9997 | 0.9975 | [7 empty] | 6 | 0.9875 | 0.8686 | [7 empty] | 6 | 0.7194 | 0.5141
8 | 0.9924 | 0.9608 | [7 empty] | 8 | 0.9023 | 0.586 | [7 empty] | 8 | 0.4592 | 0.2398
10 | 0.9289 | 0.786 | [7 empty] | 10 | 0.6258 | 0.2644 | [7 empty] | 10 | 0.2209 | 0.0932
12 | 0.6797 | 0.4729 | [7 empty] | 12 | 0.2803 | 0.0821 | [7 empty] | 12 | 0.0758 | 0.026
14 | 0.3192 | 0.192 | [7 empty] | 14 | 0.0733 | 0.0154 | [7 empty] | 14 | 0.0174 | 0.004
16 | 0.0903 | 0.0458 | [7 empty] | 16 | 0.0116 | 0.0021 | [7 empty] | 16 | 0.002
18 | 0.0136 | 0.0066 | [7 empty] | 18 | 0.0006 | 0.0003
20 | 0.001
22 | 0.0001
SNR @ 1% Pm-dsg | 18.2356 | 17.571 | [7 empty] | SNR @ 1% Pm-dsg | 16.1002 | 14.4334 | [7 empty] | SNR @ 1% Pm-dsg | 14.5121 | 13.021
1% | [9 empty] | 1% | [9 empty] | 1%
CFI=2, AL 1, I1/Noc = 13.91 dB; I2/Noc = 3.34 dB, Medium correlation
SNR, dB | LMMSE-MRC | [8 empty] | SNR, dB | LMMSE-IRC (for information) | [8 empty] | SNR, dB | LMMSE-IRC + CRS-IM
| Intel | CATT | LG | QC | ZTE | Company 6 | Company 7 | Company 8 | Company 9 |  | Intel | CATT | LG | QC | ZTE | Company 6 | Company 7 | Company 8 | Company 9 |  | Intel | CATT | LG | QC | ZTE | Company 6 | Company 7 | Company 8 | Company 9
-2 | [9 empty] | -2 | [9 empty] | -2
0 |  | 1 | [7 empty] | 0 |  | 1 | [7 empty] | 0 |  | 1
2 |  | 1 | [7 empty] | 2 |  | 1 | [7 empty] | 2 |  | 0.9997
4 | 1 | 0.9996 | [7 empty] | 4 | 0.9997 | 0.9998 | [7 empty] | 4 | 0.9918 | 0.9975
6 | 0.9996 | 0.9983 | [7 empty] | 6 | 0.9954 | 0.9972 | [7 empty] | 6 | 0.9686 | 0.9856
8 | 0.9966 | 0.993 | [7 empty] | 8 | 0.9834 | 0.9839 | [7 empty] | 8 | 0.907 | 0.9476
10 | 0.9809 | 0.9759 | [7 empty] | 10 | 0.9439 | 0.9362 | [7 empty] | 10 | 0.7833 | 0.8508
12 | 0.9457 | 0.9337 | [7 empty] | 12 | 0.8309 | 0.8251 | [7 empty] | 12 | 0.5903 | 0.6781
14 | 0.859 | 0.8459 | [7 empty] | 14 | 0.6378 | 0.6284 | [7 empty] | 14 | 0.3685 | 0.4483
16 | 0.7247 | 0.7228 | [7 empty] | 16 | 0.3983 | 0.385 | [7 empty] | 16 | 0.1867 | 0.2352
18 | 0.5555 | 0.5547 | [7 empty] | 18 | 0.1988 | 0.1746 | [7 empty] | 18 | 0.0761 | 0.0916
20 | 0.3809 | 0.3701 | [7 empty] | 20 | 0.0721 | 0.0625 | [7 empty] | 20 | 0.022 | 0.0294
22 | 0.2172 | 0.2103 | [7 empty] | 22 | 0.018 | 0.0163 | [7 empty] | 22 | 0.0051 | 0.0083
24 | 0.0966 | 0.1 | [7 empty] | 24 | 0.0026 | 0.0027 | [7 empty] | 24 | 0.0005 | 0.0016
26 | 0.0387 | 0.0437 | [7 empty] | 26 | 0.0005 | 0.0004 | [7 empty] | 26 | 0.0001 | 0.0004
28 | 0.0123 | 0.0149 | [7 empty] | 28 | 0.0001 | 0.0001 | [7 empty] | 28 |  | 0.0006
30 | 0.0051 | 0.0046 | [7 empty] | 30 | [9 empty] | 30 |  | 0.0007
SNR @ 1% Pm-dsg | 28.4703 | 28.6786 | [7 empty] | SNR @ 1% Pm-dsg | 22.6076 | 22.5435 | [7 empty] | SNR @ 1% Pm-dsg | 21.0787 | 21.7053
1% | [9 empty] | 1% | [9 empty] | 1%