## Cover Sheet
3GPP TSG-RAN WG4 #81 Reno, USA, 14 – 18 November 2016
Tdoc number: | R4-1702519
Agenda item: | 8.14.1
Source: | Rohde&Schwarz
Title: | 3GPP MIMO OTA data template for performance requirement phase
Document for: | Approval
Abstract: | This updated spreadsheet presents a data template to be used during the upcoming performance requirement phase. The substitution approach and the updated reference coordinate system/device orientation have been taken into account.

## General Info
Band
Band # | 13
Bandwidth [MHz] FDD: 10; TDD: 20 | 10
DL channel (full RB allocation) | 5230
UL channel (full RB allocation) | 23230
Channel Model
Channel Model (per 3GPP TR 37.977 Clause 8.2) | Umi
Mobile Speed | 30km/h
UE
UE Type (Handset, LME, LEE tablet, LEE laptop) | Handset
Branded for which operator. If unbranded, which market was the UE designated for/sold in? | Verizon
UE size (H/W/D) | 142.1 x 70.1 x 7 mm (5.59 x 2.76 x 0.28 in)
Supported LTE Bands (list which FDD and TDD UE supports)
Test Conditions
Usage Mode | Free Space
UE Reference Orientations (coordinate system per 3GPP 37.077 Appendix E.2) | Handset&LEE Tablet: Ori1: Ψ=0; Θ=45; Φ=0; Ori2: Ψ=90; Θ=45; Φ=0 – left tilt Ori3: Ψ=0; Θ=90; Φ=0
LME&LEE Laptop: Ori4: Ψ=0; Θ=0; Φ=0
UE Rotations (coordinate system per 3GPP 37.077 Appendix E.2) | Φ = [0 30 60 90 120 150 180 210 240 270 300 330] 12 distinct rotations from the reference position representing a rotation along the azimuth plane with a step of 30 degrees
Lab
Name | Intel
Location | 425 rue de Goa Zone des Trois Moulins 06600 Antibes
Test Methodology: MPAC. Number of dual polarized probes1 | 8
eNodeB Emulator | CMW500
eNodeB Emulator FW Version | v3.5.50 Base v3.5.131
eNodeB PHY Config (LTE FDD/TDD) | Per 3GPP TR 37.977 Section 7
eNodeB ANT Config | Per 3GPP TR 37.977 Section 7
Transmission Mode (TM2, TM3) | TM3
Test (Noise Limited, SIR control) | Noise Limited | RS-EPRE [dBm / 15kHz] | [dBm / 15kHz]
Max Theoretical TP [Mbps] FDD: 35.424 TDD: 29.512 | 35.424
Max DL RS EPRE at UE [dBm/15 kHz] | -80
Channel Emulator | Vertex
Channel Emulator FW Version | 4.13.008.1
Note 1: Until channel model validation data for configurations with more than 8 probes has been presented, only configurations with 8 dual-polarized probes shall be used

## Results Overview
UE Orientation | Ori1: Ψ=0; Θ=-45; Φ=0
Analysis per Rotation Angle Φ
Rotation Angle Φ [°] | 0 | 30 | 60 | 90 | 120 | 150 | 180 | 210 | 240 | 270 | 300 | 330
70% TP Outage Level [dBm / 15kHz] | -90.2529 | -90.0492 | -89.9103 | -90.4392 | -90.6523 | -91.2495 | -91.5106 | -90.7666 | -89.2877 | -88.9269 | -89.4556 | -89.9171
95% TP Outage Level [dBm / 15kHz] | -87.5272 | -88.1266 | -88.0273 | -88.4201 | -88.7781 | -89.1337 | -89.5514 | -88.9887 | -87.5238 | -86.697 | -86.7509 | -87.1141
Number of UE positions/rotations that fail to reach target TP
70% TP | 0
95% TP | 0
Inverse Averaged FOM: RS-EPRE [dBm / 15kHz]
70% TP | -90.265
95% TP | -88.1481
UE Orientation | Ori2: Ψ=90; Θ=45; Φ=0 – left tilt
Analysis per Rotation Angle Φ
Rotation Angle Φ [°] | 0 | 30 | 60 | 90 | 120 | 150 | 180 | 210 | 240 | 270 | 300 | 330
70% TP Outage Level [dBm / 15kHz] | -85.1495 | -88.9712 | -89.0982 | -88.5853 | -88.0066 | -88.5492 | -89.8592 | -90.9594 | -91.0727 | -90.3091 | -89.0385 | -88.2556
95% TP Outage Level [dBm / 15kHz] | -83.1041 | -86.9635 | -87.1055 | -86.6563 | -86.097 | -86.5723 | -87.8869 | -89.0816 | -89.1619 | -88.4963 | -87.1772 | -86.3913
Number of UE positions/rotations that fail to reach target TP
70% TP | 0
95% TP | 0
Inverse Averaged FOM: RS-EPRE [dBm / 15kHz]
70% TP | -89.2249
95% TP | -87.3057
UE Orientation | Ori3: Ψ=0; Θ=90; Φ=0
Analysis per Rotation Angle Φ
Rotation Angle Φ [°] | 0 | 30 | 60 | 90 | 120 | 150 | 180 | 210 | 240 | 270 | 300 | 330
70% TP Outage Level [dBm / 15kHz] | -87.6183 | -87.6757 | -88.0118 | -89.284 | -90.1776 | -90.1774 | -89.5984 | -88.2753 | -86.7844 | -87.7913 | -89.0231 | -88.8459
95% TP Outage Level [dBm / 15kHz] | -85.6907 | -85.7285 | -86.026 | -87.3414 | -88.1484 | -88.1317 | -87.751 | -86.5153 | -84.8798 | -85.543 | -86.7085 | -86.6779
Number of UE positions/rotations that fail to reach target TP
70% TP | 0
95% TP | 0
Inverse Averaged FOM: RS-EPRE [dBm / 15kHz]
70% TP | -88.7288
95% TP | -86.7169
UE Orientations | Inverse Average of Ori1, Ori2, and Ori3 results
Inverse Averaged FOM: RS-EPRE [dBm / 15kHz]
70% TP | -89.4542
95% TP | -87.4302
UE Orientation | Ori4: Ψ=0; Θ=0; Φ=0
Analysis per Rotation Angle Φ
Rotation Angle Φ [°] | 0 | 30 | 60 | 90 | 120 | 150 | 180 | 210 | 240 | 270 | 300 | 330
70% TP Outage Level [dBm / 15kHz] | N/A | N/A | N/A | N/A | N/A | N/A | N/A | N/A | N/A | N/A | N/A | N/A
95% TP Outage Level [dBm / 15kHz] | N/A | N/A | N/A | N/A | N/A | N/A | N/A | N/A | N/A | N/A | N/A | N/A
Number of UE positions/rotations that fail to reach target TP
70% TP | 12
95% TP | 12
Inverse Averaged FOM: RS-EPRE [dBm / 15kHz]
70% TP | FAIL
95% TP | FAIL

## Ori1-Raw Data
Orientation Code | Ori1 |  | Order | -1
DUT Orientation Angles | Ψ=0; Θ=-45; Φ=0;
Rotation Angle Φ [°] | 0 |  | 30 |  | 60 |  | 90 |  | 120 |  | 150 |  | 180 |  | 210 |  | 240 |  | 270 |  | 300 |  | 330
| RS-EPRE [dBm / 15kHz] | Throughput [Mbps] | RS-EPRE [dBm / 15kHz] | Throughput [Mbps] | RS-EPRE [dBm / 15kHz] | Throughput [Mbps] | RS-EPRE [dBm / 15kHz] | Throughput [Mbps] | RS-EPRE [dBm / 15kHz] | Throughput [Mbps] | RS-EPRE [dBm / 15kHz] | Throughput [Mbps] | RS-EPRE [dBm / 15kHz] | Throughput [Mbps] | RS-EPRE [dBm / 15kHz] | Throughput [Mbps] | RS-EPRE [dBm / 15kHz] | Throughput [Mbps] | RS-EPRE [dBm / 15kHz] | Throughput [Mbps] | RS-EPRE [dBm / 15kHz] | Throughput [Mbps] | RS-EPRE [dBm / 15kHz] | Throughput [Mbps]
| -85.5 | 35.2575 | -86.5 | 35.2536 | -86.5 | 35.2536 | -87 | 35.2536 | -87 | 35.2536 | -87.5 | 35.2536 | -88 | 35.2536 | -87.5 | 35.2536 | -86 | 35.2536 | -85 | 35.2536 | -85 | 35.2536 | -85 | 35.2536
| -86 | 35.0891 | -86.5 | 35.1839 | -86.5 | 35.2179 | -87 | 35.1925 | -87 | 35.1975 | -87.5 | 35.1426 | -88 | 35.2155 | -87.5 | 35.1656 | -86 | 35.1387 | -85 | 35.1373 | -85 | 35.1335 | -85 | 35.1767
70% TP [Mbps] | -86.5 | 34.8187 | -87 | 34.9646 | -87 | 34.8948 | -87.5 | 34.9039 | -87.5 | 35.0396 | -88 | 34.9148 | -88.5 | 35.0142 | -88 | 34.9013 | -86.5 | 34.878 | -85.5 | 34.9478 | -85.5 | 34.8737 | -85.5 | 35.0519
24.7968 | -87 | 34.4494 | -87.5 | 34.6607 | -87.5 | 34.5081 | -88 | 34.4171 | -88 | 34.719 | -88.5 | 34.5977 | -89 | 34.5802 | -88.5 | 34.3972 | -87 | 34.3577 | -86 | 34.5385 | -86 | 34.5336 | -86 | 34.8177
95% TP [Mbps] | -87.5 | 33.7058 | -88 | 33.9404 | -88 | 33.7208 | -88.5 | 33.5074 | -88.5 | 34.1737 | -89 | 33.979 | -89.5 | 33.7716 | -89 | 33.6356 | -87.5 | 33.7233 | -86.5 | 34.0475 | -86.5 | 34.0327 | -86.5 | 34.4609
33.6528 | -88 | 32.7331 | -88.5 | 32.8046 | -88.5 | 32.4759 | -89 | 32.207 | -89 | 33.237 | -89.5 | 32.7593 | -90 | 32.6156 | -89.5 | 32.1534 | -88 | 32.2426 | -87 | 33.0456 | -87 | 33.2756 | -87 | 33.8271
| -88.5 | 31.2025 | -89 | 30.9748 | -89 | 30.4138 | -89.5 | 30.1622 | -89.5 | 31.4415 | -90 | 30.953 | -90.5 | 30.7373 | -90 | 30.0228 | -88.5 | 30.1841 | -87.5 | 31.6963 | -87.5 | 32.0662 | -87.5 | 33.0635
| -89 | 29.2382 | -89.5 | 28.603 | -89.5 | 27.6911 | -90 | 27.5834 | -90 | 26.6827 | -90.5 | 29.1647 | -91 | 28.1156 | -90.5 | 26.9351 | -89 | 26.8827 | -88 | 29.8412 | -88 | 30.6915 | -88 | 31.876
| -89.5 | 26.7193 | -90 | 25.2002 | -90 | 24.1641 | -90.5 | 24.4114 | -90.5 | 25.4503 | -91 | 26.2235 | -91.5 | 24.8815 | -91 | 22.9249 | -89.5 | 23.2577 | -88.5 | 27.3684 | -88.5 | 29.1334 | -88.5 | 30.4278
| -90 | 26.3851 | -90.5 | 21.0974 | -90.5 | 19.8807 | -91 | 20.7462 | -91 | 23.3042 | -91.5 | 23.3643 | -92 | 20.8785 |  |  | -90 | 18.9641 | -89 | 24.3567 | -89 | 26.9861 | -89 | 28.7557
| -90.5 | 23.2455 | [6 empty] | -91.5 | 20.5245 | -92 | 19.8472 | [6 empty] | -89.5 | 21.1028 | -89.5 | 24.5834 | -89.5 | 26.7861
| -91 | 19.1023 | [18 empty] | -90 | 21.9588 | -90 | 24.4012
[23 empty] | -90.5 | 21.3206
Analysis per Rotation Angle Φ
70% TP Outage Level [dBm / 15kHz] | -90.2529 |  | -90.0492 |  | -89.9103 |  | -90.4392 |  | -90.6523 |  | -91.2495 |  | -91.5106 |  | -90.7666 |  | -89.2877 |  | -88.9269 |  | -89.4556 |  | -89.9171
70% TP Outage Level incl substitution [dBm / 15kHz] | -90.2529 |  | -90.0492 |  | -89.9103 |  | -90.4392 |  | -90.6523 |  | -91.2495 |  | -91.5106 |  | -90.7666 |  | -89.2877 |  | -88.9269 |  | -89.4556 |  | -89.9171
95% TP Outage Level [dBm / 15kHz] | -87.5272 |  | -88.1266 |  | -88.0273 |  | -88.4201 |  | -88.7781 |  | -89.1337 |  | -89.5514 |  | -88.9887 |  | -87.5238 |  | -86.697 |  | -86.7509 |  | -87.1141
95% TP Outage Level incl substitution [dBm / 15kHz] | -87.5272 |  | -88.1266 |  | -88.0273 |  | -88.4201 |  | -88.7781 |  | -89.1337 |  | -89.5514 |  | -88.9887 |  | -87.5238 |  | -86.697 |  | -86.7509 |  | -87.1141
Number of UE positions/rotations that fail to reach target TP
70% TP | 0
95% TP | 0
Inverse Averaged FOM: RS-EPRE [dBm / 15kHz]
70% TP | -90.265
95% TP | -88.1481

## Ori2-Raw Data
Orientation Code | Ori1 |  | Order | -1
DUT Orientation Angles | Ψ=90; Θ=-45; Φ=0
Tilt | Left Tilt
Rotation Angle Φ [°] | 0 |  | 30 |  | 60 |  | 90 |  | 120 |  | 150 |  | 180 |  | 210 |  | 240 |  | 270 |  | 300 |  | 330
| RS-EPRE [dBm / 15kHz] | Throughput [Mbps] | RS-EPRE [dBm / 15kHz] | Throughput [Mbps] | RS-EPRE [dBm / 15kHz] | Throughput [Mbps] | RS-EPRE [dBm / 15kHz] | Throughput [Mbps] | RS-EPRE [dBm / 15kHz] | Throughput [Mbps] | RS-EPRE [dBm / 15kHz] | Throughput [Mbps] | RS-EPRE [dBm / 15kHz] | Throughput [Mbps] | RS-EPRE [dBm / 15kHz] | Throughput [Mbps] | RS-EPRE [dBm / 15kHz] | Throughput [Mbps] | RS-EPRE [dBm / 15kHz] | Throughput [Mbps] | RS-EPRE [dBm / 15kHz] | Throughput [Mbps] | RS-EPRE [dBm / 15kHz] | Throughput [Mbps]
| -81.5 | 35.1774 | -85 | 35.3242 | -85.5 | 35.3242 | -85 | 35.3242 | -84.5 | 35.3242 | -85 | 35.3242 | -86.5 | 35.3242 | -87 | 35.3242 | -88 | 35.3242 | -87 | 35.3242 | -86 | 35.3242 | -85 | 35.3242
| -82 | 34.9719 | -85 | 35.1984 | -85.5 | 35.2069 | -85 | 35.2509 | -84.5 | 35.2119 | -85 | 35.2025 | -86.5 | 35.1449 | -87.5 | 34.9957 | -88 | 35.1248 | -87 | 35.2521 | -86 | 35.0825 | -85 | 35.1427
70% TP [Mbps] | -82.5 | 34.4661 | -85.5 | 35.0789 | -86 | 34.9067 | -85.5 | 35.0937 | -85 | 34.9752 | -85.5 | 34.9832 | -87 | 34.8664 | -88 | 35.0015 | -88.5 | 34.7328 | -87.5 | 35.0463 | -86.5 | 34.684 | -85.5 | 34.86
24.7968 | -83 | 33.9006 | -86 | 34.7594 | -86.5 | 34.6168 | -86 | 34.6988 | -85.5 | 34.6398 | -86 | 34.5976 | -87.5 | 34.3177 | -88.5 | 34.6113 | -89 | 33.9834 | -88 | 34.5555 | -87 | 34.0163 | -86 | 34.3857
95% TP [Mbps] | -83.5 | 32.71 | -86.5 | 34.3548 | -87 | 33.8657 | -86.5 | 34.0308 | -86 | 33.8943 | -86.5 | 33.8165 | -88 | 33.4585 | -89 | 33.8816 | -89.5 | 32.9622 | -88.5 | 33.646 | -87.5 | 32.9907 | -86.5 | 33.4493
33.6528 | -84 | 30.6899 | -87 | 33.5976 | -87.5 | 32.8566 | -87 | 32.8215 | -86.5 | 32.649 | -87 | 32.6838 | -88.5 | 32.0396 | -89.5 | 32.4791 | -90 | 31.5118 | -89 | 32.1998 | -88 | 31.2345 | -87 | 31.9852
| -84.5 | 28.5265 | -87.5 | 32.2809 | -88 | 31.2642 | -87.5 | 31.1399 | -87 | 30.7975 | -87.5 | 30.7001 | -89 | 30.0481 | -90 | 30.687 | -90.5 | 28.6775 | -89.5 | 30.415 | -88.5 | 28.7791 | -87.5 | 29.7823
| -85 | 25.8494 | -88 | 30.3554 | -88.5 | 28.6912 | -88 | 28.6485 | -87.5 | 28.2539 | -88 | 28.3334 | -89.5 | 27.3345 | -90.5 | 27.9392 | -91 | 25.3702 | -90 | 27.1965 | -89 | 25.1259 | -88 | 26.572
| -85.5 | 22.3297 | -88.5 | 27.4178 | -89 | 25.5584 | -88.5 | 25.4467 | -88 | 24.8463 | -88.5 | 25.1653 | -90 | 23.8025 | -91 | 24.5193 | -91.5 | 21.426 | -90.5 | 23.3144 | -89.5 | 20.8517 | -88.5 | 23.1
|  |  | -89 | 24.6364 | -89.5 | 21.6815 | -89 | 21.637 | -88.5 | 21.0899 | -89 | 21.4229 | -90.5 | 20.1834 | -91.5 | 20.784 |  |  | -91 | 18.6754 |  |  | -89 | 19.0095
|  |  | -89.5 | 20.7252
Analysis per Rotation Angle Φ
70% TP Outage Level [dBm / 15kHz] | -85.1495 |  | -88.9712 |  | -89.0982 |  | -88.5853 |  | -88.0066 |  | -88.5492 |  | -89.8592 |  | -90.9594 |  | -91.0727 |  | -90.3091 |  | -89.0385 |  | -88.2556
70% TP Outage Level incl substitution [dBm / 15kHz] | -85.1495 |  | -88.9712 |  | -89.0982 |  | -88.5853 |  | -88.0066 |  | -88.5492 |  | -89.8592 |  | -90.9594 |  | -91.0727 |  | -90.3091 |  | -89.0385 |  | -88.2556
95% TP Outage Level [dBm / 15kHz] | -83.1041 |  | -86.9635 |  | -87.1055 |  | -86.6563 |  | -86.097 |  | -86.5723 |  | -87.8869 |  | -89.0816 |  | -89.1619 |  | -88.4963 |  | -87.1772 |  | -86.3913
95% TP Outage Level incl substitution [dBm / 15kHz] | -83.1041 |  | -86.9635 |  | -87.1055 |  | -86.6563 |  | -86.097 |  | -86.5723 |  | -87.8869 |  | -89.0816 |  | -89.1619 |  | -88.4963 |  | -87.1772 |  | -86.3913
Number of UE positions/rotations that fail to reach target TP
70% TP | 0
95% TP | 0
Inverse Averaged FOM: RS-EPRE [dBm / 15kHz]
70% TP | -89.2249
95% TP | -87.3057

## Ori3-Raw Data
Orientation Code | Ori3 |  | Order | -1
DUT Orientation Angles | Ψ=0; Θ=90; Φ=0
Rotation Angle Φ [°] | 0 |  | 30 |  | 60 |  | 90 |  | 120 |  | 150 |  | 180 |  | 210 |  | 240 |  | 270 |  | 300 |  | 330
| RS-EPRE [dBm / 15kHz] | Throughput [Mbps] | RS-EPRE [dBm / 15kHz] | Throughput [Mbps] | RS-EPRE [dBm / 15kHz] | Throughput [Mbps] | RS-EPRE [dBm / 15kHz] | Throughput [Mbps] | RS-EPRE [dBm / 15kHz] | Throughput [Mbps] | RS-EPRE [dBm / 15kHz] | Throughput [Mbps] | RS-EPRE [dBm / 15kHz] | Throughput [Mbps] | RS-EPRE [dBm / 15kHz] | Throughput [Mbps] | RS-EPRE [dBm / 15kHz] | Throughput [Mbps] | RS-EPRE [dBm / 15kHz] | Throughput [Mbps] | RS-EPRE [dBm / 15kHz] | Throughput [Mbps] | RS-EPRE [dBm / 15kHz] | Throughput [Mbps]
| -84 | 35.2682 | -84.5 | 35.2682 | -84.5 | 35.2682 | -85.5 | 35.2682 | -86.5 | 35.2682 | -86.5 | 35.2682 | -86.5 | 35.2682 | -85 | 35.2682 | -83.5 | 35.2682 | -84 | 35.2682 | -85 | 35.2682 | -85 | 35.2682
| -84.5 | 34.9773 | -84.5 | 35.131 | -84.5 | 35.1953 | -85.5 | 35.2593 | -86.5 | 35.2576 | -86.5 | 35.2652 | -86.5 | 35.1647 | -85 | 35.1845 | -83.5 | 35.1114 | -84 | 35.1288 | -85 | 35.1648 | -85 | 35.1023
70% TP [Mbps] | -85 | 34.6618 | -85 | 34.6447 | -85 | 34.9687 | -86 | 35.1104 | -87 | 35.0365 | -87 | 35.0604 | -87 | 34.8924 | -85.5 | 34.3272 | -84 | 34.7688 | -84.5 | 34.879 | -85.5 | 34.9339 | -85.5 | 34.9509
24.7968 | -85.5 | 34.0561 | -85.5 | 34.1152 | -85.5 | 34.5949 | -86.5 | 34.8041 | -87.5 | 34.6654 | -87.5 | 34.6292 | -87.5 | 34.217 | -86 | 34.5322 | -84.5 | 34.2635 | -85 | 34.4252 | -86 | 34.6329 | -86 | 34.5947
95% TP [Mbps] | -86 | 32.9987 | -86 | 33.1033 | -86 | 33.7196 | -87 | 34.2532 | -88 | 33.961 | -88 | 33.939 | -88 | 33.0931 | -86.5 | 33.6958 | -85 | 33.4595 | -85.5 | 33.7361 | -86.5 | 34.0754 | -86.5 | 34.0302
33.6528 | -86.5 | 31.2043 | -86.5 | 31.5732 | -86.5 | 32.4359 | -87.5 | 33.3738 | -88.5 | 32.9227 | -88.5 | 32.8525 | -88.5 | 31.4704 | -87 | 32.2925 | -85.5 | 31.9735 | -86 | 32.7675 | -87 | 33.0618 | -87 | 32.9696
| -87 | 29.1938 | -87 | 29.3754 | -87 | 30.7786 | -88 | 31.9542 | -89 | 31.2782 | -89 | 31.2369 | -89 | 28.9831 | -87.5 | 30.1317 | -86 | 29.9616 | -86.5 | 31.4337 | -87.5 | 31.7089 | -87.5 | 31.1255
| -87.5 | 26.3538 | -87.5 | 26.2408 | -87.5 | 28.2299 | -88.5 | 29.7383 | -89.5 | 29.0161 | -89.5 | 29.1365 | -89.5 | 25.6732 | -88 | 27.095 | -86.5 | 26.8465 | -87 | 29.4335 | -88 | 29.8795 | -88 | 29.1725
| -88 | 19.774 | -88 | 22.1322 | -88 | 24.899 | -89 | 26.8763 | -90 | 25.9709 | -90 | 26.0953 | -90 | 21.2181 | -88.5 | 22.9207 | -87 | 23.2429 | -87.5 | 26.6431 | -88.5 | 27.8155 | -88.5 | 26.794
[5 empty] | -88.5 | 20.551 | -89.5 | 23.2154 | -90.5 | 22.6646 | -90.5 | 22.4358 |  |  |  |  | -87.5 | 19.3327 | -88 | 23.4742 | -89 | 24.9443 | -89 | 23.907
[7 empty] | -90 | 19.2441 | [10 empty] | -88.5 | 19.7815 | -89.5 | 21.7538 | -89.5 | 20.8594
Analysis per Rotation Angle Φ
70% TP Outage Level [dBm / 15kHz] | -87.6183 |  | -87.6757 |  | -88.0118 |  | -89.284 |  | -90.1776 |  | -90.1774 |  | -89.5984 |  | -88.2753 |  | -86.7844 |  | -87.7913 |  | -89.0231 |  | -88.8459
70% TP Outage Level incl substitution [dBm / 15kHz] | -87.6183 |  | -87.6757 |  | -88.0118 |  | -89.284 |  | -90.1776 |  | -90.1774 |  | -89.5984 |  | -88.2753 |  | -86.7844 |  | -87.7913 |  | -89.0231 |  | -88.8459
95% TP Outage Level [dBm / 15kHz] | -85.6907 |  | -85.7285 |  | -86.026 |  | -87.3414 |  | -88.1484 |  | -88.1317 |  | -87.751 |  | -86.5153 |  | -84.8798 |  | -85.543 |  | -86.7085 |  | -86.6779
95% TP Outage Level incl substitution [dBm / 15kHz] | -85.6907 |  | -85.7285 |  | -86.026 |  | -87.3414 |  | -88.1484 |  | -88.1317 |  | -87.751 |  | -86.5153 |  | -84.8798 |  | -85.543 |  | -86.7085 |  | -86.6779
Number of UE positions/rotations that fail to reach target TP
70% TP | 0
95% TP | 0
Inverse Averaged FOM: RS-EPRE [dBm / 15kHz]
70% TP | -88.7288
95% TP | -86.7169

## Ori4-Raw Data
Orientation Code | Ori4 |  | Order | 1
DUT Orientation Angles | Ψ=0; Θ=0; Φ=0
Rotation Angle Φ [°] | 0 |  | 30 |  | 60 |  | 90 |  | 120 |  | 150 |  | 180 |  | 210 |  | 240 |  | 270 |  | 300 |  | 330
| RS-EPRE [dBm / 15kHz] | Throughput [Mbps] | RS-EPRE [dBm / 15kHz] | Throughput [Mbps] | RS-EPRE [dBm / 15kHz] | Throughput [Mbps] | RS-EPRE [dBm / 15kHz] | Throughput [Mbps] | RS-EPRE [dBm / 15kHz] | Throughput [Mbps] | RS-EPRE [dBm / 15kHz] | Throughput [Mbps] | RS-EPRE [dBm / 15kHz] | Throughput [Mbps] | RS-EPRE [dBm / 15kHz] | Throughput [Mbps] | RS-EPRE [dBm / 15kHz] | Throughput [Mbps] | RS-EPRE [dBm / 15kHz] | Throughput [Mbps] | RS-EPRE [dBm / 15kHz] | Throughput [Mbps] | RS-EPRE [dBm / 15kHz] | Throughput [Mbps]
70% TP [Mbps]
24.7968
95% TP [Mbps]
33.6528
Analysis per Rotation Angle Φ
70% TP Outage Level [dBm / 15kHz] | N/A |  | N/A |  | N/A |  | N/A |  | N/A |  | N/A |  | N/A |  | N/A |  | N/A |  | N/A |  | N/A |  | N/A
70% TP Outage Level incl substitution [dBm / 15kHz] | -80 |  | -80 |  | -80 |  | -80 |  | -80 |  | -80 |  | -80 |  | -80 |  | -80 |  | -80 |  | -80 |  | -80
95% TP Outage Level [dBm / 15kHz] | N/A |  | N/A |  | N/A |  | N/A |  | N/A |  | N/A |  | N/A |  | N/A |  | N/A |  | N/A |  | N/A |  | N/A
95% TP Outage Level incl substitution [dBm / 15kHz] | -80 |  | -80 |  | -80 |  | -80 |  | -80 |  | -80 |  | -80 |  | -80 |  | -80 |  | -80 |  | -80 |  | -80
Number of UE positions/rotations that fail to reach target TP
70% TP | 12
95% TP | 12
Inverse Averaged FOM: RS-EPRE [dBm / 15kHz]
70% TP | FAIL
95% TP | FAIL