## Cover Sheet
3GPP TSG-RAN WG4 #81 Reno, USA, 14 – 18 November 2016
Tdoc number: | R4-1702519
Agenda item: | 8.14.1
Source: | Rohde&Schwarz
Title: | 3GPP MIMO OTA data template for performance requirement phase
Document for: | Approval
Abstract: | This updated spreadsheet presents a data template to be used during the upcoming performance requirement phase. The substitution approach and the updated reference coordinate system/device orientation have been taken into account.

## General Info
Band
Band # | 41
Bandwidth [MHz] FDD: 10; TDD: 20 | 20
DL channel (full RB allocation) | 40620
UL channel (full RB allocation) | 40620
Channel Model
Channel Model (per 3GPP TR 37.977 Clause 8.2) | Umi
Mobile Speed | 30km/h
UE
UE Type (Handset, LME, LEE tablet, LEE laptop) | Handset
Branded for which operator. If unbranded, which market was the UE designated for/sold in? | Sprint
UE size (H/W/D) | 5.61 x 2.74 x 0.31 inches (142.4 x 69.6 x 7.9 mm)
Supported LTE Bands (list which FDD and TDD UE supports)
Test Conditions
Usage Mode | Free Space
UE Reference Orientations (coordinate system per 3GPP 37.077 Appendix E.2) | Handset&LEE Tablet: Ori1: Ψ=0; Θ=45; Φ=0; Ori2: Ψ=90; Θ=45; Φ=0 – left tilt Ori3: Ψ=0; Θ=90; Φ=0
LME&LEE Laptop: Ori4: Ψ=0; Θ=0; Φ=0
UE Rotations (coordinate system per 3GPP 37.077 Appendix E.2) | Φ = [0 30 60 90 120 150 180 210 240 270 300 330] 12 distinct rotations from the reference position representing a rotation along the azimuth plane with a step of 30 degrees
Lab
Name | Intel
Location | 425 rue de Goa Zone des Trois Moulins 06600 Antibes
Test Methodology: MPAC. Number of dual polarized probes1 | 8
eNodeB Emulator | CMW500
eNodeB Emulator FW Version | v3.5.50 Base v3.5.131
eNodeB PHY Config (LTE FDD/TDD) | Per 3GPP TR 37.977 Section 7
eNodeB ANT Config | Per 3GPP TR 37.977 Section 7
Transmission Mode (TM2, TM3) | TM3
Test (Noise Limited, SIR control) | Noise Limited | RS-EPRE [dBm / 15kHz] | [dBm / 15kHz]
Max Theoretical TP [Mbps] FDD: 35.424 TDD: 29.512 | 29.512
Max DL RS EPRE at UE [dBm/15 kHz] | -80
Channel Emulator | Vertex
Channel Emulator FW Version | 4.13.008.1
Note 1: Until channel model validation data for configurations with more than 8 probes has been presented, only configurations with 8 dual-polarized probes shall be used

## Results Overview
UE Orientation | Ori1: Ψ=0; Θ=-45; Φ=0
Analysis per Rotation Angle Φ
Rotation Angle Φ [°] | 0 | 30 | 60 | 90 | 120 | 150 | 180 | 210 | 240 | 270 | 300 | 330
70% TP Outage Level [dBm / 15kHz] | -99.2744 | -99.3469 | -98.808 | -96.3349 | -96.944 | -96.6769 | -97.3599 | -98.9645 | -98.9804 | -97.3938 | -97.8475 | -97.6152
95% TP Outage Level [dBm / 15kHz] | -96.8181 | -97.002 | -96.615 | -94.2206 | -94.7598 | -94.5692 | -95.0181 | -96.9026 | -96.7005 | -95.2754 | -95.6395 | -95.5208
Number of UE positions/rotations that fail to reach target TP
70% TP | 0
95% TP | 0
Inverse Averaged FOM: RS-EPRE [dBm / 15kHz]
70% TP | -98.0816
95% TP | -95.8601
UE Orientation | Ori2: Ψ=90; Θ=45; Φ=0 – left tilt
Analysis per Rotation Angle Φ
Rotation Angle Φ [°] | 0 | 30 | 60 | 90 | 120 | 150 | 180 | 210 | 240 | 270 | 300 | 330
70% TP Outage Level [dBm / 15kHz] | -98.062 | -97.2816 | -98.404 | -98.2069 | -99.0447 | -98.6563 | -98.6372 | -97.205 | -97.569 | -96.9958 | -98.4222 | -97.9308
95% TP Outage Level [dBm / 15kHz] | -95.8204 | -95.2454 | -96.1326 | -95.9986 | -96.7722 | -96.3653 | -96.3469 | -95.0009 | -95.3809 | -94.7495 | -96.2528 | -95.6125
Number of UE positions/rotations that fail to reach target TP
70% TP | 0
95% TP | 0
Inverse Averaged FOM: RS-EPRE [dBm / 15kHz]
70% TP | -98.0787
95% TP | -95.8461
UE Orientation | Ori3: Ψ=0; Θ=90; Φ=0
Analysis per Rotation Angle Φ
Rotation Angle Φ [°] | 0 | 30 | 60 | 90 | 120 | 150 | 180 | 210 | 240 | 270 | 300 | 330
70% TP Outage Level [dBm / 15kHz] | -95.1317 | -96.3413 | -95.0292 | -94.1223 | -94.0492 | -94.1827 | -94.0833 | -96.1817 | -95.3013 | -94.6043 | -95.1919 | -94.8101
95% TP Outage Level [dBm / 15kHz] | -93.0544 | -93.8939 | -92.9492 | -91.7293 | -92.0554 | -92.0725 | -91.9736 | -94.1933 | -93.1184 | -92.1927 | -93.1209 | -92.7445
Number of UE positions/rotations that fail to reach target TP
70% TP | 0
95% TP | 0
Inverse Averaged FOM: RS-EPRE [dBm / 15kHz]
70% TP | -94.9847
95% TP | -92.8238
UE Orientations | Inverse Average of Ori1, Ori2, and Ori3 results
Inverse Averaged FOM: RS-EPRE [dBm / 15kHz]
70% TP | -97.2714
95% TP | -95.0575
UE Orientation | Ori4: Ψ=0; Θ=0; Φ=0
Analysis per Rotation Angle Φ
Rotation Angle Φ [°] | 0 | 30 | 60 | 90 | 120 | 150 | 180 | 210 | 240 | 270 | 300 | 330
70% TP Outage Level [dBm / 15kHz] | N/A | N/A | N/A | N/A | N/A | N/A | N/A | N/A | N/A | N/A | N/A | N/A
95% TP Outage Level [dBm / 15kHz] | N/A | N/A | N/A | N/A | N/A | N/A | N/A | N/A | N/A | N/A | N/A | N/A
Number of UE positions/rotations that fail to reach target TP
70% TP | 12
95% TP | 12
Inverse Averaged FOM: RS-EPRE [dBm / 15kHz]
70% TP | FAIL
95% TP | FAIL

## Ori1-Raw Data
Orientation Code | Ori1 |  | Order | -1
DUT Orientation Angles | Ψ=0; Θ=-45; Φ=0;
Rotation Angle Φ [°] | 0 |  | 30 |  | 60 |  | 90 |  | 120 |  | 150 |  | 180 |  | 210 |  | 240 |  | 270 |  | 300 |  | 330
| RS-EPRE [dBm / 15kHz] | Throughput [Mbps] | RS-EPRE [dBm / 15kHz] | Throughput [Mbps] | RS-EPRE [dBm / 15kHz] | Throughput [Mbps] | RS-EPRE [dBm / 15kHz] | Throughput [Mbps] | RS-EPRE [dBm / 15kHz] | Throughput [Mbps] | RS-EPRE [dBm / 15kHz] | Throughput [Mbps] | RS-EPRE [dBm / 15kHz] | Throughput [Mbps] | RS-EPRE [dBm / 15kHz] | Throughput [Mbps] | RS-EPRE [dBm / 15kHz] | Throughput [Mbps] | RS-EPRE [dBm / 15kHz] | Throughput [Mbps] | RS-EPRE [dBm / 15kHz] | Throughput [Mbps] | RS-EPRE [dBm / 15kHz] | Throughput [Mbps]
|  |  | -95 | 29.3287 | -95 | 29.3287 | -92.5 | 29.3287 | -93.5 | 29.3287 | -92.5 | 29.3287 | -92.5 | 29.3287 | -95 | 29.3287 | -94.5 | 29.3287 | -93.5 | 29.3287 | -94 | 29.3287 | -94 | 29.3287
| -95 | 29.2929 | -95 | 29.2209 | -95.5 | 29.1122 | -92.5 | 29.2767 | -93.5 | 29.2525 | -92.5 | 29.2852 | -92.5 | 29.3143 | -95 | 29.2248 | -94.5 | 29.327 | -93.5 | 29.3166 | -94 | 29.3109 | -94 | 29.2275
70% TP [Mbps] | -95.5 | 29.0469 | -95.5 | 29.0468 | -96 | 28.7681 | -93 | 29.0855 | -94 | 28.9079 | -93 | 29.1766 | -93 | 29.1871 | -95.5 | 29.1448 | -95 | 29.1893 | -94 | 29.1631 | -94.5 | 29.0966 | -94.5 | 28.9719
20.6584 | -96 | 28.8971 | -96 | 28.8719 | -96.5 | 28.2536 | -93.5 | 28.9472 | -94.5 | 28.479 | -93.5 | 28.9535 | -93.5 | 29.1201 | -96 | 28.8705 | -95.5 | 29.1227 | -94.5 | 28.9069 | -95 | 28.7478 | -95 | 28.6061
95% TP [Mbps] | -96.5 | 28.3917 | -96.5 | 28.5434 | -97 | 27.3094 | -94 | 28.3643 | -95 | 27.6272 | -94 | 28.7548 | -94 | 29.0041 | -96.5 | 28.5356 | -96 | 28.7694 | -95 | 28.3975 | -95.5 | 28.2874 | -95.5 | 28.0835
28.0364 | -97 | 27.8333 | -97 | 28.041 | -97.5 | 26.0658 | -94.5 | 27.6211 | -95.5 | 26.5084 | -94.5 | 28.1718 | -94.5 | 28.6733 | -97 | 27.9157 | -96.5 | 28.3981 | -95.5 | 27.7418 | -96 | 27.388 | -96 | 26.9525
| -97.5 | 26.999 | -97.5 | 26.8684 | -98 | 24.5709 | -95 | 26.4632 | -96 | 24.9314 | -95 | 27.1938 | -95 | 28.068 | -97.5 | 26.9269 | -97 | 27.4963 | -96 | 26.4885 | -96.5 | 26.0266 | -96.5 | 25.5638
| -98 | 25.6636 | -98 | 25.1848 | -98.5 | 22.2081 | -95.5 | 24.5955 | -96.5 | 23.0632 | -95.5 | 25.8511 | -95.5 | 27.1928 | -98 | 25.1324 | -97.5 | 26.3056 | -96.5 | 24.7618 | -97 | 24.4243 | -97 | 23.6764
| -98.5 | 23.8996 | -98.5 | 24.381 | -99 | 19.6926 | -96 | 22.5472 | -97 | 20.3548 | -96 | 23.8311 | -96 | 25.9583 | -98.5 | 23.1132 | -98 | 24.7365 | -97 | 22.6957 | -97.5 | 21.969 | -97.5 | 21.2577
| -99 | 22.0841 | -99 | 22.4184 | -99.5 | 16.6237 | -96.5 | 19.7276 | -97.5 | 17.6726 | -96.5 | 21.5905 | -96.5 | 24.5734 | -99 | 20.471 | -98.5 | 22.8834 | -97.5 | 20.1088 | -98 | 20.0835 | -98 | 18.6568
| -99.5 | 19.486 | -99.5 | 19.8813 |  |  | -97 | 16.8719 |  |  | -97 | 18.9566 | -97 | 22.3563 | -99.5 | 18.0529 | -99 | 20.5677 | -98 | 17.189 | -98.5 | 17.0666
| -100 | 16.588 | -100 | 17.7871 | [8 empty] | -97.5 | 19.9975 |  |  | -99.5 | 17.6967
[13 empty] | -98 | 17.2098
Analysis per Rotation Angle Φ
70% TP Outage Level [dBm / 15kHz] | -99.2744 |  | -99.3469 |  | -98.808 |  | -96.3349 |  | -96.944 |  | -96.6769 |  | -97.3599 |  | -98.9645 |  | -98.9804 |  | -97.3938 |  | -97.8475 |  | -97.6152
70% TP Outage Level incl substitution [dBm / 15kHz] | -99.2744 |  | -99.3469 |  | -98.808 |  | -96.3349 |  | -96.944 |  | -96.6769 |  | -97.3599 |  | -98.9645 |  | -98.9804 |  | -97.3938 |  | -97.8475 |  | -97.6152
95% TP Outage Level [dBm / 15kHz] | -96.8181 |  | -97.002 |  | -96.615 |  | -94.2206 |  | -94.7598 |  | -94.5692 |  | -95.0181 |  | -96.9026 |  | -96.7005 |  | -95.2754 |  | -95.6395 |  | -95.5208
95% TP Outage Level incl substitution [dBm / 15kHz] | -96.8181 |  | -97.002 |  | -96.615 |  | -94.2206 |  | -94.7598 |  | -94.5692 |  | -95.0181 |  | -96.9026 |  | -96.7005 |  | -95.2754 |  | -95.6395 |  | -95.5208
Number of UE positions/rotations that fail to reach target TP
70% TP | 0
95% TP | 0
Inverse Averaged FOM: RS-EPRE [dBm / 15kHz]
70% TP | -98.0816
95% TP | -95.8601

## Ori2-Raw Data
Orientation Code | Ori1 |  | Order | -1
DUT Orientation Angles | Ψ=90; Θ=-45; Φ=0
Tilt | Left Tilt
Rotation Angle Φ [°] | 0 |  | 30 |  | 60 |  | 90 |  | 120 |  | 150 |  | 180 |  | 210 |  | 240 |  | 270 |  | 300 |  | 330
| RS-EPRE [dBm / 15kHz] | Throughput [Mbps] | RS-EPRE [dBm / 15kHz] | Throughput [Mbps] | RS-EPRE [dBm / 15kHz] | Throughput [Mbps] | RS-EPRE [dBm / 15kHz] | Throughput [Mbps] | RS-EPRE [dBm / 15kHz] | Throughput [Mbps] | RS-EPRE [dBm / 15kHz] | Throughput [Mbps] | RS-EPRE [dBm / 15kHz] | Throughput [Mbps] | RS-EPRE [dBm / 15kHz] | Throughput [Mbps] | RS-EPRE [dBm / 15kHz] | Throughput [Mbps] | RS-EPRE [dBm / 15kHz] | Throughput [Mbps] | RS-EPRE [dBm / 15kHz] | Throughput [Mbps] | RS-EPRE [dBm / 15kHz] | Throughput [Mbps]
|  |  | -93.5 | 29.4355 | -93 | 29.4355 | -65 | 29.4355 | -94.5 | 29.4355 | -95 | 29.4355 | -94 | 29.4355 | -93.5 | 29.4355 | -90.5 | 29.4355 | -93 | 29.4355 | -79 | 29.4355 | -89 | 29.4355
| -94 | 29.2602 | -93.5 | 29.297 | -93 | 29.2706 | -65 | 29.3457 | -94.5 | 29.2848 | -95 | 29.2256 | -94 | 29.3078 | -93.5 | 29.3139 | -90.5 | 29.2199 | -93 | 29.2578 | -79 | 29.2338 | -89 | 29.3226
70% TP [Mbps] | -94.5 | 29.1781 | -94 | 29.1478 | -93.5 | 29.3289 | -65.5 | 29.3342 | -95 | 29.2313 | -95.5 | 29.0024 | -94.5 | 29.2028 | -94 | 29.0573 | -91 | 29.1539 | -93.5 | 29.0567 | -79.5 | 29.115 | -89.5 | 29.3513
20.6584 | -95 | 28.924 | -94.5 | 28.9154 | -94 | 29.2249 | -66 | 29.3969 | -95.5 | 29.0462 | -96 | 28.558 | -95 | 29.1751 | -94.5 | 28.7263 | -91.5 | 29.1271 | -94 | 28.914 | -80 | 29.1075 | -90 | 29.3612
95% TP [Mbps] | -95.5 | 28.535 | -95 | 28.4489 | -94.5 | 29.195 | -66.5 | 29.3637 | -96 | 28.9179 | -96.5 | 27.844 | -95.5 | 28.8967 | -95 | 28.0379 | -92 | 29.0899 | -94.5 | 28.4561 | -80.5 | 29.0222 | -90.5 | 29.3155
28.0364 | -96 | 27.7569 | -95.5 | 27.6086 | -95 | 29.0415 | -67 | 29.3547 | -96.5 | 28.3676 | -97 | 26.8717 | -96 | 28.4935 | -95.5 | 27.1827 | -92.5 | 29.1493 | -95 | 27.6149 | -81 | 29.0322 | -91 | 29.3138
| -96.5 | 26.705 | -96 | 26.3806 | -95.5 | 28.741 | -67.5 | 29.3421 | -97 | 27.7592 | -97.5 | 25.6161 | -96.5 | 27.8347 | -96 | 25.8007 | -93 | 29.1251 | -95.5 | 26.6507 | -81.5 | 28.9818 | -91.5 | 29.2023
| -97 | 25.2802 | -96.5 | 24.4117 | -96 | 28.2481 | -68 | 29.408 | -97.5 | 26.7806 | -98 | 23.722 | -97 | 26.8806 | -96.5 | 23.791 | -93.5 | 29.1626 | -96 | 25.0887 | -82 | 29.0867 | -92 | 29.2585
| -97.5 | 23.3457 | -97 | 22.2276 | -96.5 | 27.4501 | -68.5 | 29.4134 | -98 | 25.2432 | -98.5 | 21.3269 | -97.5 | 25.3489 | -97 | 21.7197 | -94 | 29.078 | -96.5 | 23.0241 | -82.5 | 29.1293 | -92.5 | 29.2996
| -98 | 20.9757 | -97.5 | 19.4416 | -97 | 26.3767 | -69 | 29.3846 | -98.5 | 23.4315 | -99 | 19.1882 | -98 | 23.5647 | -97.5 | 19.1309 | -94.5 | 28.7654 | -97 | 20.6385 | -83 | 29.0683 | -93 | 29.2664
| -98.5 | 18.4168 | -98 | 16.8316 | -97.5 | 24.6468 | -69.5 | 29.4355 | -99 | 20.8811 | -99.5 | 15.8282 | -98.5 | 21.3432 |  |  | -95 | 28.3861 | -97.5 | 17.5606 | -83.5 | 29.0744 | -93.5 | 29.2783
[5 empty] | -98 | 22.6492 | -70 | 29.3895 | -99.5 | 18.3875 |  |  | -99 | 18.8483 |  |  | -95.5 | 27.9271 |  |  | -84 | 29.0989 | -94 | 29.0957
[5 empty] | -98.5 | 20.1853 | -70.5 | 29.388 | [8 empty] | -96 | 26.9656 |  |  | -84.5 | 29.032 | -94.5 | 29.0314
[5 empty] | -99 | 17.4164 | -71 | 29.4109 | [8 empty] | -96.5 | 25.5619 |  |  | -85 | 29.1378 | -95 | 28.7387
[7 empty] | -71.5 | 29.3547 | [8 empty] | -97 | 23.3185 |  |  | -85.5 | 29.1932 | -95.5 | 28.213
[7 empty] | -72 | 29.3356 | [8 empty] | -97.5 | 21.0021 |  |  | -86 | 29.1486 | -96 | 27.4281
[7 empty] | -72.5 | 29.4129 | [8 empty] | -98 | 18.5099 |  |  | -86.5 | 29.1748 | -96.5 | 26.2552
[7 empty] | -73 | 29.3666 | [12 empty] | -87 | 29.218 | -97 | 24.8179
[7 empty] | -73.5 | 29.3469 | [12 empty] | -87.5 | 29.3268 | -97.5 | 22.7209
[7 empty] | -74 | 29.3879 | [12 empty] | -88 | 29.3107 | -98 | 20.3269
[7 empty] | -74.5 | 29.3297 | [12 empty] | -88.5 | 29.3332 | -98.5 | 17.8554
[7 empty] | -75 | 29.2624 | [12 empty] | -89 | 29.2483
[7 empty] | -75.5 | 29.3173 | [12 empty] | -89.5 | 29.3111
[7 empty] | -76 | 29.3002 | [12 empty] | -90 | 29.3201
[7 empty] | -76.5 | 29.3194 | [12 empty] | -90.5 | 29.3079
[7 empty] | -77 | 29.3207 | [12 empty] | -91 | 29.2951
[7 empty] | -77.5 | 29.3317 | [12 empty] | -91.5 | 29.3394
[7 empty] | -78 | 29.3294 | [12 empty] | -92 | 29.3485
[7 empty] | -78.5 | 29.3149 | [12 empty] | -92.5 | 29.3931
[7 empty] | -79 | 29.281 | [12 empty] | -93 | 29.3804
[7 empty] | -79.5 | 29.324 | [12 empty] | -93.5 | 29.2442
[7 empty] | -80 | 29.2089 | [12 empty] | -94 | 29.2263
[7 empty] | -80.5 | 29.2551 | [12 empty] | -94.5 | 29.1993
[7 empty] | -81 | 29.2644 | [12 empty] | -95 | 29.1056
[7 empty] | -81.5 | 29.2429 | [12 empty] | -95.5 | 28.8117
[7 empty] | -82 | 29.3034 | [12 empty] | -96 | 28.3879
[7 empty] | -82.5 | 29.3588 | [12 empty] | -96.5 | 27.6927
[7 empty] | -83 | 29.337 | [12 empty] | -97 | 26.6629
[7 empty] | -83.5 | 29.321 | [12 empty] | -97.5 | 25.0459
[7 empty] | -84 | 29.3944 | [12 empty] | -98 | 22.7895
[7 empty] | -84.5 | 29.3915 | [12 empty] | -98.5 | 20.2655
[7 empty] | -85 | 29.3866 | [12 empty] | -99 | 17.4396
[7 empty] | -85.5 | 29.3677
[7 empty] | -86 | 29.3878
[7 empty] | -86.5 | 29.3464
[7 empty] | -87 | 29.3808
[7 empty] | -87.5 | 29.3833
[7 empty] | -88 | 29.3857
[7 empty] | -88.5 | 29.3808
[7 empty] | -89 | 29.421
[7 empty] | -89.5 | 29.4161
[7 empty] | -90 | 29.355
[7 empty] | -90.5 | 29.3701
[7 empty] | -91 | 29.3664
[7 empty] | -91.5 | 29.3874
[7 empty] | -92 | 29.3607
[7 empty] | -92.5 | 29.3476
[7 empty] | -93 | 29.3891
[7 empty] | -93.5 | 29.3538
[7 empty] | -94 | 29.2981
[7 empty] | -94.5 | 29.1639
[7 empty] | -95 | 28.9281
[7 empty] | -95.5 | 28.456
[7 empty] | -96 | 28.0352
[7 empty] | -96.5 | 26.9648
[7 empty] | -97 | 25.5614
[7 empty] | -97.5 | 23.7953
[7 empty] | -98 | 21.7556
[7 empty] | -98.5 | 19.1035
Analysis per Rotation Angle Φ
70% TP Outage Level [dBm / 15kHz] | -98.062 |  | -97.2816 |  | -98.404 |  | -98.2069 |  | -99.0447 |  | -98.6563 |  | -98.6372 |  | -97.205 |  | -97.569 |  | -96.9958 |  | -98.4222 |  | -97.9308
70% TP Outage Level incl substitution [dBm / 15kHz] | -98.062 |  | -97.2816 |  | -98.404 |  | -98.2069 |  | -99.0447 |  | -98.6563 |  | -98.6372 |  | -97.205 |  | -97.569 |  | -96.9958 |  | -98.4222 |  | -97.9308
95% TP Outage Level [dBm / 15kHz] | -95.8204 |  | -95.2454 |  | -96.1326 |  | -95.9986 |  | -96.7722 |  | -96.3653 |  | -96.3469 |  | -95.0009 |  | -95.3809 |  | -94.7495 |  | -96.2528 |  | -95.6125
95% TP Outage Level incl substitution [dBm / 15kHz] | -95.8204 |  | -95.2454 |  | -96.1326 |  | -95.9986 |  | -96.7722 |  | -96.3653 |  | -96.3469 |  | -95.0009 |  | -95.3809 |  | -94.7495 |  | -96.2528 |  | -95.6125
Number of UE positions/rotations that fail to reach target TP
70% TP | 0
95% TP | 0
Inverse Averaged FOM: RS-EPRE [dBm / 15kHz]
70% TP | -98.0787
95% TP | -95.8461

## Ori3-Raw Data
Orientation Code | Ori3 |  | Order | -1
DUT Orientation Angles | Ψ=0; Θ=90; Φ=0
Rotation Angle Φ [°] | 0 |  | 30 |  | 60 |  | 90 |  | 120 |  | 150 |  | 180 |  | 210 |  | 240 |  | 270 |  | 300 |  | 330
| RS-EPRE [dBm / 15kHz] | Throughput [Mbps] | RS-EPRE [dBm / 15kHz] | Throughput [Mbps] | RS-EPRE [dBm / 15kHz] | Throughput [Mbps] | RS-EPRE [dBm / 15kHz] | Throughput [Mbps] | RS-EPRE [dBm / 15kHz] | Throughput [Mbps] | RS-EPRE [dBm / 15kHz] | Throughput [Mbps] | RS-EPRE [dBm / 15kHz] | Throughput [Mbps] | RS-EPRE [dBm / 15kHz] | Throughput [Mbps] | RS-EPRE [dBm / 15kHz] | Throughput [Mbps] | RS-EPRE [dBm / 15kHz] | Throughput [Mbps] | RS-EPRE [dBm / 15kHz] | Throughput [Mbps] | RS-EPRE [dBm / 15kHz] | Throughput [Mbps]
|  |  | -92 | 29.3684 | -91.5 | 29.3684 | -90 | 29.3684 | -90.5 | 29.3684 | -90.5 | 29.3684 | -90.5 | 29.3684 | -93 | 29.3684 | -91 | 29.3684 | -90 | 29.3684 | -91 | 29.3684 | -91 | 29.3684
| -91.5 | 29.3406 | -92 | 29.256 | -91.5 | 29.3072 | -90 | 29.3132 | -90.5 | 29.3444 | -90.5 | 29.3586 | -90.5 | 29.2869 | -93 | 29.2429 | -91 | 29.3452 | -90 | 29.2792 | -91 | 29.3665 | -91.5 | 29.2277
70% TP [Mbps] | -92 | 29.1024 | -92.5 | 29.1001 | -92 | 29.0718 | -90.5 | 29.1095 | -91 | 29.078 | -91 | 29.1144 | -91 | 29.0771 | -93.5 | 28.9068 | -91.5 | 29.2449 | -90.5 | 29.0852 | -91.5 | 29.1339 | -92 | 28.9371
20.6584 | -92.5 | 28.7037 | -93 | 29.0343 | -92.5 | 28.6441 | -91 | 28.8851 | -91.5 | 28.7275 | -91.5 | 28.7721 | -91.5 | 28.6181 | -94 | 28.3773 | -92 | 28.9238 | -91 | 28.7976 | -92 | 29.0623 | -92.5 | 28.3993
95% TP [Mbps] | -93 | 28.1486 | -93.5 | 28.5802 | -93 | 27.9676 | -91.5 | 28.3189 | -92 | 28.1581 | -92 | 28.2164 | -92 | 28.004 | -94.5 | 27.4953 | -92.5 | 28.4132 | -91.5 | 28.7774 | -92.5 | 28.7494 | -93 | 27.6571
28.0364 | -93.5 | 27.117 | -94 | 27.8899 | -93.5 | 26.7743 | -92 | 27.7028 | -92.5 | 27.0603 | -92.5 | 26.9749 | -92.5 | 27.0301 | -95 | 26.1113 | -93 | 28.2225 | -92 | 28.2959 | -93 | 28.2745 | -93.5 | 26.5201
| -94 | 25.4894 | -94.5 | 27.0526 | -94 | 25.102 | -92.5 | 26.5155 | -93 | 25.634 | -93 | 25.5918 | -93 | 25.58 | -95.5 | 24.1649 | -93.5 | 27.4367 | -92.5 | 27.6226 | -93.5 | 27.2901 | -94 | 24.5587
| -94.5 | 23.6715 | -95 | 25.5402 | -94.5 | 23.104 | -93 | 25.1032 | -93.5 | 23.7374 | -93.5 | 23.6684 | -93.5 | 23.6436 | -96 | 21.7283 | -94 | 26.2528 | -93 | 26.5266 | -94 | 25.9917 | -94.5 | 22.2986
| -95 | 21.3565 | -95.5 | 24.3653 | -95 | 20.815 | -93.5 | 23.4299 | -94 | 20.8869 | -94 | 21.6975 | -94 | 21.2026 | -96.5 | 18.7845 | -94.5 | 24.5584 | -93.5 | 24.8907 | -94.5 | 23.8445 | -95 | 19.654
| -95.5 | 18.7067 | -96 | 22.3398 | -95.5 | 18.1372 | -94 | 21.2218 | -94.5 | 18.5642 | -94.5 | 18.8539 | -94.5 | 17.9357 |  |  | -95 | 22.3032 | -94 | 23.2024 | -95 | 21.6722 | -95.5 | 16.6294
|  |  | -96.5 | 19.8766 |  |  | -94.5 | 18.918 | [8 empty] | -95.5 | 19.5735 | -94.5 | 21.1131 | -95.5 | 19.0302
|  |  | -97 | 16.7379 | [12 empty] | -96 | 16.991 | -95 | 18.9338
Analysis per Rotation Angle Φ
70% TP Outage Level [dBm / 15kHz] | -95.1317 |  | -96.3413 |  | -95.0292 |  | -94.1223 |  | -94.0492 |  | -94.1827 |  | -94.0833 |  | -96.1817 |  | -95.3013 |  | -94.6043 |  | -95.1919 |  | -94.8101
70% TP Outage Level incl substitution [dBm / 15kHz] | -95.1317 |  | -96.3413 |  | -95.0292 |  | -94.1223 |  | -94.0492 |  | -94.1827 |  | -94.0833 |  | -96.1817 |  | -95.3013 |  | -94.6043 |  | -95.1919 |  | -94.8101
95% TP Outage Level [dBm / 15kHz] | -93.0544 |  | -93.8939 |  | -92.9492 |  | -91.7293 |  | -92.0554 |  | -92.0725 |  | -91.9736 |  | -94.1933 |  | -93.1184 |  | -92.1927 |  | -93.1209 |  | -92.7445
95% TP Outage Level incl substitution [dBm / 15kHz] | -93.0544 |  | -93.8939 |  | -92.9492 |  | -91.7293 |  | -92.0554 |  | -92.0725 |  | -91.9736 |  | -94.1933 |  | -93.1184 |  | -92.1927 |  | -93.1209 |  | -92.7445
Number of UE positions/rotations that fail to reach target TP
70% TP | 0
95% TP | 0
Inverse Averaged FOM: RS-EPRE [dBm / 15kHz]
70% TP | -94.9847
95% TP | -92.8238

## Ori4-Raw Data
Orientation Code | Ori4 |  | Order | 1
DUT Orientation Angles | Ψ=0; Θ=0; Φ=0
Rotation Angle Φ [°] | 0 |  | 30 |  | 60 |  | 90 |  | 120 |  | 150 |  | 180 |  | 210 |  | 240 |  | 270 |  | 300 |  | 330
| RS-EPRE [dBm / 15kHz] | Throughput [Mbps] | RS-EPRE [dBm / 15kHz] | Throughput [Mbps] | RS-EPRE [dBm / 15kHz] | Throughput [Mbps] | RS-EPRE [dBm / 15kHz] | Throughput [Mbps] | RS-EPRE [dBm / 15kHz] | Throughput [Mbps] | RS-EPRE [dBm / 15kHz] | Throughput [Mbps] | RS-EPRE [dBm / 15kHz] | Throughput [Mbps] | RS-EPRE [dBm / 15kHz] | Throughput [Mbps] | RS-EPRE [dBm / 15kHz] | Throughput [Mbps] | RS-EPRE [dBm / 15kHz] | Throughput [Mbps] | RS-EPRE [dBm / 15kHz] | Throughput [Mbps] | RS-EPRE [dBm / 15kHz] | Throughput [Mbps]
70% TP [Mbps]
20.6584
95% TP [Mbps]
28.0364
Analysis per Rotation Angle Φ
70% TP Outage Level [dBm / 15kHz] | N/A |  | N/A |  | N/A |  | N/A |  | N/A |  | N/A |  | N/A |  | N/A |  | N/A |  | N/A |  | N/A |  | N/A
70% TP Outage Level incl substitution [dBm / 15kHz] | -80 |  | -80 |  | -80 |  | -80 |  | -80 |  | -80 |  | -80 |  | -80 |  | -80 |  | -80 |  | -80 |  | -80
95% TP Outage Level [dBm / 15kHz] | N/A |  | N/A |  | N/A |  | N/A |  | N/A |  | N/A |  | N/A |  | N/A |  | N/A |  | N/A |  | N/A |  | N/A
95% TP Outage Level incl substitution [dBm / 15kHz] | -80 |  | -80 |  | -80 |  | -80 |  | -80 |  | -80 |  | -80 |  | -80 |  | -80 |  | -80 |  | -80 |  | -80
Number of UE positions/rotations that fail to reach target TP
70% TP | 12
95% TP | 12
Inverse Averaged FOM: RS-EPRE [dBm / 15kHz]
70% TP | FAIL
95% TP | FAIL