## Cover Sheet
3GPP TSG-RAN WG4 #81 Reno, USA, 14 – 18 November 2016
Tdoc number: | R4-1702519
Agenda item: | 8.14.1
Source: | Rohde&Schwarz
Title: | 3GPP MIMO OTA data template for performance requirement phase
Document for: | Approval
Abstract: | This updated spreadsheet presents a data template to be used during the upcoming performance requirement phase. The substitution approach and the updated reference coordinate system/device orientation have been taken into account.

## General Info
Band
Band # | 13
Bandwidth [MHz] FDD: 10; TDD: 20 | 10
DL channel (full RB allocation) | 5230
UL channel (full RB allocation) | 23230
Channel Model
Channel Model (per 3GPP TR 37.977 Clause 8.2) | Umi
Mobile Speed | 30km/h
UE
UE Type (Handset, LME, LEE tablet, LEE laptop) | Handset
Branded for which operator. If unbranded, which market was the UE designated for/sold in?
UE size (H/W/D) | 5.75 x 2.83 x 0.29 inches (146 x 72 x 7.3 mm)
Supported LTE Bands (list which FDD and TDD UE supports)
Test Conditions
Usage Mode | Free Space
UE Reference Orientations (coordinate system per 3GPP 37.077 Appendix E.2) | Handset&LEE Tablet: Ori1: Ψ=0; Θ=45; Φ=0; Ori2: Ψ=90; Θ=45; Φ=0 – left tilt Ori3: Ψ=0; Θ=90; Φ=0
LME&LEE Laptop: Ori4: Ψ=0; Θ=0; Φ=0
UE Rotations (coordinate system per 3GPP 37.077 Appendix E.2) | Φ = [0 30 60 90 120 150 180 210 240 270 300 330] 12 distinct rotations from the reference position representing a rotation along the azimuth plane with a step of 30 degrees
Lab
Name | Intel
Location | 425 rue de Goa Zone des Trois Moulins 06600 Antibes
Test Methodology: MPAC. Number of dual polarized probes1 | 8
eNodeB Emulator | CMW500
eNodeB Emulator FW Version | v3.5.50 Base v3.5.131
eNodeB PHY Config (LTE FDD/TDD) | Per 3GPP TR 37.977 Section 7
eNodeB ANT Config | Per 3GPP TR 37.977 Section 7
Transmission Mode (TM2, TM3) | TM3
Test (Noise Limited, SIR control) | Noise Limited | RS-EPRE [dBm / 15kHz] | [dBm / 15kHz]
Max Theoretical TP [Mbps] FDD: 35.424 TDD: 29.512 | 35.424
Max DL RS EPRE at UE [dBm/15 kHz] | -80
Channel Emulator | Vertex
Channel Emulator FW Version | 4.13.008.1
Note 1: Until channel model validation data for configurations with more than 8 probes has been presented, only configurations with 8 dual-polarized probes shall be used

## Results Overview
UE Orientation | Ori1: Ψ=0; Θ=-45; Φ=0
Analysis per Rotation Angle Φ
Rotation Angle Φ [°] | 0 | 30 | 60 | 90 | 120 | 150 | 180 | 210 | 240 | 270 | 300 | 330
70% TP Outage Level [dBm / 15kHz] | -88.8903 | -88.4813 | -87.2046 | -86.2159 | -86.871 | -88.2568 | -89.02 | -88.6236 | -87.1529 | -86.2022 | -87.0299 | -88.2787
95% TP Outage Level [dBm / 15kHz] | -87.44 | -87.0589 | -85.7673 | -84.8877 | -85.4814 | -86.7961 | -87.5559 | -87.1517 | -85.7762 | -84.8443 | -85.5521 | -86.8109
Number of UE positions/rotations that fail to reach target TP
70% TP | 0
95% TP | 0
Inverse Averaged FOM: RS-EPRE [dBm / 15kHz]
70% TP | -87.793
95% TP | -86.3602
UE Orientation | Ori2: Ψ=90; Θ=45; Φ=0 – left tilt
Analysis per Rotation Angle Φ
Rotation Angle Φ [°] | 0 | 30 | 60 | 90 | 120 | 150 | 180 | 210 | 240 | 270 | 300 | 330
70% TP Outage Level [dBm / 15kHz] | -90.3308 | -90.5844 | -90.2824 | -89.4044 | -89.0405 | -89.8843 | -90.4771 | -90.6535 | -90.3218 | -89.4193 | -88.935 | -89.6756
95% TP Outage Level [dBm / 15kHz] | -88.8884 | -89.1364 | -88.8894 | -88.0414 | -87.6268 | -88.3378 | -89.0564 | -89.2088 | -88.8168 | -87.9696 | -87.4783 | -88.1878
Number of UE positions/rotations that fail to reach target TP
70% TP | 0
95% TP | 0
Inverse Averaged FOM: RS-EPRE [dBm / 15kHz]
70% TP | -89.9558
95% TP | -88.5079
UE Orientation | Ori3: Ψ=0; Θ=90; Φ=0
Analysis per Rotation Angle Φ
Rotation Angle Φ [°] | 0 | 30 | 60 | 90 | 120 | 150 | 180 | 210 | 240 | 270 | 300 | 330
70% TP Outage Level [dBm / 15kHz] | -86.4501 | -86.5873 | -86.6589 | -86.429 | -86.4864 | -86.5189 | -86.3868 | -86.5112 | -86.6237 | -86.5835 | -86.7317 | -86.7463
95% TP Outage Level [dBm / 15kHz] | -85.2453 | -85.3554 | -85.4002 | -85.2105 | -85.293 | -85.3818 | -85.2126 | -85.2955 | -85.4079 | -85.3195 | -85.5911 | -85.6418
Number of UE positions/rotations that fail to reach target TP
70% TP | 0
95% TP | 0
Inverse Averaged FOM: RS-EPRE [dBm / 15kHz]
70% TP | -86.5609
95% TP | -85.3649
UE Orientations | Inverse Average of Ori1, Ori2, and Ori3 results
Inverse Averaged FOM: RS-EPRE [dBm / 15kHz]
70% TP | -88.3346
95% TP | -86.9481
UE Orientation | Ori4: Ψ=0; Θ=0; Φ=0
Analysis per Rotation Angle Φ
Rotation Angle Φ [°] | 0 | 30 | 60 | 90 | 120 | 150 | 180 | 210 | 240 | 270 | 300 | 330
70% TP Outage Level [dBm / 15kHz] | N/A | N/A | N/A | N/A | N/A | N/A | N/A | N/A | N/A | N/A | N/A | N/A
95% TP Outage Level [dBm / 15kHz] | N/A | N/A | N/A | N/A | N/A | N/A | N/A | N/A | N/A | N/A | N/A | N/A
Number of UE positions/rotations that fail to reach target TP
70% TP | 12
95% TP | 12
Inverse Averaged FOM: RS-EPRE [dBm / 15kHz]
70% TP | FAIL
95% TP | FAIL

## Ori1-Raw Data
Orientation Code | Ori1 |  | Order | -1
DUT Orientation Angles | Ψ=0; Θ=-45; Φ=0;
Rotation Angle Φ [°] | 0 |  | 30 |  | 60 |  | 90 |  | 120 |  | 150 |  | 180 |  | 210 |  | 240 |  | 270 |  | 300 |  | 330
| RS-EPRE [dBm / 15kHz] | Throughput [Mbps] | RS-EPRE [dBm / 15kHz] | Throughput [Mbps] | RS-EPRE [dBm / 15kHz] | Throughput [Mbps] | RS-EPRE [dBm / 15kHz] | Throughput [Mbps] | RS-EPRE [dBm / 15kHz] | Throughput [Mbps] | RS-EPRE [dBm / 15kHz] | Throughput [Mbps] | RS-EPRE [dBm / 15kHz] | Throughput [Mbps] | RS-EPRE [dBm / 15kHz] | Throughput [Mbps] | RS-EPRE [dBm / 15kHz] | Throughput [Mbps] | RS-EPRE [dBm / 15kHz] | Throughput [Mbps] | RS-EPRE [dBm / 15kHz] | Throughput [Mbps] | RS-EPRE [dBm / 15kHz] | Throughput [Mbps]
| -85 | 35.2939 | -85 | 35.2939 | -83.5 | 35.2939 | -82.5 | 35.2939 | -83 | 35.2939 | -84.5 | 35.2939 | -85 | 35.2939 | -84.5 | 35.2939 | -83.5 | 35.2939 | -82.5 | 35.2939 | -83 | 35.2939 | -84 | 35.2939
| -85.5 | 35.0954 | -85 | 35.0784 | -83.5 | 35.1713 | -82.5 | 35.222 | -83 | 35.2777 | -84.5 | 35.1894 | -85 | 35.2697 | -84.5 | 35.2504 | -83.5 | 35.1394 | -82.5 | 35.2222 | -83 | 35.2347 | -84 | 35.2558
70% TP [Mbps] | -86 | 34.7509 | -85.5 | 34.7814 | -84 | 34.9475 | -83 | 35.0115 | -83.5 | 35.0503 | -85 | 35.0122 | -85.5 | 35.0909 | -85 | 35.0769 | -84 | 34.916 | -83 | 34.9942 | -83.5 | 35.0797 | -84.5 | 35.0834
24.7968 | -86.5 | 34.1375 | -86 | 34.2597 | -84.5 | 34.5393 | -83.5 | 34.6526 | -84 | 34.5954 | -85.5 | 34.5858 | -86 | 34.7134 | -85.5 | 34.846 | -84.5 | 34.5083 | -83.5 | 34.6243 | -84 | 34.8035 | -85 | 34.8189
95% TP [Mbps] | -87 | 33.1457 | -86.5 | 33.4373 | -85 | 33.8753 | -84 | 34.0557 | -84.5 | 34.0616 | -86 | 33.9688 | -86.5 | 34.2006 | -86 | 34.469 | -85 | 33.7165 | -84 | 34.0276 | -84.5 | 34.288 | -85.5 | 34.4706
31.8816 | -87.5 | 31.7092 | -87 | 32.1168 | -85.5 | 32.8582 | -84.5 | 32.9813 | -85 | 33.2035 | -86.5 | 32.8306 | -87 | 33.2992 | -86.5 | 33.7492 | -85.5 | 32.7803 | -84.5 | 32.9786 | -85 | 33.3299 | -86 | 33.8333
| -88 | 29.8827 | -87.5 | 30.1209 | -86 | 31.0314 | -85 | 31.5632 | -85.5 | 31.8305 | -87 | 31.2279 | -87.5 | 32.0859 | -87 | 32.3728 | -86 | 31.1533 | -85 | 31.3857 | -85.5 | 32.0939 | -86.5 | 32.8154
| -88.5 | 27.2927 | -88 | 27.8787 | -86.5 | 29.0434 | -85.5 | 29.1457 | -86 | 29.8644 | -87.5 | 29.0907 | -88 | 30.2596 | -87.5 | 30.7542 | -86.5 | 29.0107 | -85.5 | 29.0793 | -86 | 30.0553 | -87 | 31.3137
| -89 | 24.0949 | -88.5 | 24.6769 | -87 | 26.1515 | -86 | 26.249 | -86.5 | 27.1454 | -88 | 26.3247 | -88.5 | 27.9444 | -88 | 28.577 | -87 | 25.9706 | -86 | 26.1085 | -86.5 | 27.648 | -87.5 | 29.068
| -89.5 | 20.8422 | -89 | 21.2921 | -87.5 | 22.8416 | -86.5 | 22.8858 | -87 | 23.98 | -88.5 | 23.3503 | -89 | 24.9374 | -88.5 | 25.5937 | -87.5 | 22.1333 | -86.5 | 22.8651 | -87 | 24.9988 | -88 | 26.4549
[9 empty] | -87.5 | 20.4112 | -89 | 19.9459 | -89.5 | 21.4138 | -89 | 22.3696 |  |  |  |  | -87.5 | 21.6208 | -88.5 | 23.4799
[23 empty] | -89 | 19.8969
Analysis per Rotation Angle Φ
70% TP Outage Level [dBm / 15kHz] | -88.8903 |  | -88.4813 |  | -87.2046 |  | -86.2159 |  | -86.871 |  | -88.2568 |  | -89.02 |  | -88.6236 |  | -87.1529 |  | -86.2022 |  | -87.0299 |  | -88.2787
70% TP Outage Level incl substitution [dBm / 15kHz] | -88.8903 |  | -88.4813 |  | -87.2046 |  | -86.2159 |  | -86.871 |  | -88.2568 |  | -89.02 |  | -88.6236 |  | -87.1529 |  | -86.2022 |  | -87.0299 |  | -88.2787
95% TP Outage Level [dBm / 15kHz] | -87.44 |  | -87.0589 |  | -85.7673 |  | -84.8877 |  | -85.4814 |  | -86.7961 |  | -87.5559 |  | -87.1517 |  | -85.7762 |  | -84.8443 |  | -85.5521 |  | -86.8109
95% TP Outage Level incl substitution [dBm / 15kHz] | -87.44 |  | -87.0589 |  | -85.7673 |  | -84.8877 |  | -85.4814 |  | -86.7961 |  | -87.5559 |  | -87.1517 |  | -85.7762 |  | -84.8443 |  | -85.5521 |  | -86.8109
Number of UE positions/rotations that fail to reach target TP
70% TP | 0
95% TP | 0
Inverse Averaged FOM: RS-EPRE [dBm / 15kHz]
70% TP | -87.793
95% TP | -86.3602

## Ori2-Raw Data
Orientation Code | Ori1 |  | Order | -1
DUT Orientation Angles | Ψ=90; Θ=-45; Φ=0
Tilt | Left Tilt
Rotation Angle Φ [°] | 0 |  | 30 |  | 60 |  | 90 |  | 120 |  | 150 |  | 180 |  | 210 |  | 240 |  | 270 |  | 300 |  | 330
| RS-EPRE [dBm / 15kHz] | Throughput [Mbps] | RS-EPRE [dBm / 15kHz] | Throughput [Mbps] | RS-EPRE [dBm / 15kHz] | Throughput [Mbps] | RS-EPRE [dBm / 15kHz] | Throughput [Mbps] | RS-EPRE [dBm / 15kHz] | Throughput [Mbps] | RS-EPRE [dBm / 15kHz] | Throughput [Mbps] | RS-EPRE [dBm / 15kHz] | Throughput [Mbps] | RS-EPRE [dBm / 15kHz] | Throughput [Mbps] | RS-EPRE [dBm / 15kHz] | Throughput [Mbps] | RS-EPRE [dBm / 15kHz] | Throughput [Mbps] | RS-EPRE [dBm / 15kHz] | Throughput [Mbps] | RS-EPRE [dBm / 15kHz] | Throughput [Mbps]
|  |  | -87 | 35.299 | -86.5 | 35.299 | -85.5 | 35.299 | -85 | 35.299 | -85.5 | 35.299 | -86.5 | 35.299 | -87 | 35.299 | -86.5 | 35.299 | -85.5 | 35.299 | -85 | 35.299 | -85.5 | 35.299
| -86.5 | 35.2122 | -87 | 35.1541 | -86.5 | 35.1792 | -85.5 | 35.2437 | -85.5 | 35.1222 | -85.5 | 35.229 | -86.5 | 35.2339 | -87 | 35.1934 | -86.5 | 35.2585 | -85.5 | 35.2424 | -85 | 35.2299 | -85.5 | 35.2413
70% TP [Mbps] | -87 | 35.01 | -87.5 | 34.8854 | -87 | 34.9808 | -86 | 35.0906 | -86 | 34.8317 | -86 | 35.0754 | -87 | 35.0466 | -87.5 | 34.9655 | -87 | 35.043 | -86 | 35.0675 | -85.5 | 35.034 | -86 | 35.0295
24.7968 | -87.5 | 34.6346 | -88 | 34.4245 | -87.5 | 34.7348 | -86.5 | 34.7629 | -86.5 | 34.3782 | -86.5 | 34.8395 | -87.5 | 34.66 | -88 | 34.4711 | -87.5 | 34.6858 | -86.5 | 34.7812 | -86 | 34.6494 | -86.5 | 34.7221
95% TP [Mbps] | -88 | 34.0027 | -88.5 | 33.6027 | -88 | 34.1737 | -87 | 34.1895 | -87 | 33.5183 | -87 | 34.4292 | -88 | 34.0363 | -88.5 | 33.764 | -88 | 33.9826 | -87 | 34.1384 | -86.5 | 34.0247 | -87 | 34.2158
31.8816 | -88.5 | 33.0282 | -89 | 32.393 | -88.5 | 33.0831 | -87.5 | 33.3924 | -87.5 | 32.3544 | -87.5 | 33.698 | -88.5 | 33.2703 | -89 | 32.513 | -88.5 | 32.8634 | -87.5 | 33.2408 | -87 | 33.175 | -87.5 | 33.5166
| -89 | 31.5522 | -89.5 | 30.518 | -89 | 31.5402 | -88 | 32.0533 | -88 | 30.4903 | -88 | 32.7192 | -89 | 32.0951 | -89.5 | 31.0009 | -89 | 31.3139 | -88 | 31.7937 | -87.5 | 31.8229 | -88 | 32.5368
| -89.5 | 29.5544 | -90 | 28.1451 | -89.5 | 29.4163 | -88.5 | 29.9786 | -88.5 | 27.9471 | -88.5 | 31.4795 | -89.5 | 30.2028 | -90 | 28.7166 | -89.5 | 29.4198 | -88.5 | 29.8016 | -88 | 29.9288 | -88.5 | 30.792
| -90 | 26.8967 | -90.5 | 25.3707 | -90 | 26.5874 | -89 | 27.5688 | -89 | 25.0538 | -89 | 29.6211 | -90 | 27.7512 | -90.5 | 25.9268 | -90 | 26.9987 | -89 | 27.1779 | -88.5 | 27.4942 | -89 | 28.7423
| -90.5 | 23.7225 | -91 | 21.9722 | -90.5 | 23.4176 | -89.5 | 24.1415 | -89.5 | 21.8801 | -89.5 | 27.2602 | -90.5 | 24.655 | -91 | 22.2453 | -90.5 | 23.577 | -89.5 | 24.3385 | -89 | 24.3937 | -89.5 | 25.8579
| -91 | 20.1179 |  |  | -91 | 19.3692 | -90 | 20.0605 |  |  | -90 | 24.0552 | -91 | 21.1222 |  |  | -91 | 19.5613 | -90 | 20.4821 | -89.5 | 21.0438 | -90 | 22.8363
[11 empty] | -90.5 | 20.6801
Analysis per Rotation Angle Φ
70% TP Outage Level [dBm / 15kHz] | -90.3308 |  | -90.5844 |  | -90.2824 |  | -89.4044 |  | -89.0405 |  | -89.8843 |  | -90.4771 |  | -90.6535 |  | -90.3218 |  | -89.4193 |  | -88.935 |  | -89.6756
70% TP Outage Level incl substitution [dBm / 15kHz] | -90.3308 |  | -90.5844 |  | -90.2824 |  | -89.4044 |  | -89.0405 |  | -89.8843 |  | -90.4771 |  | -90.6535 |  | -90.3218 |  | -89.4193 |  | -88.935 |  | -89.6756
95% TP Outage Level [dBm / 15kHz] | -88.8884 |  | -89.1364 |  | -88.8894 |  | -88.0414 |  | -87.6268 |  | -88.3378 |  | -89.0564 |  | -89.2088 |  | -88.8168 |  | -87.9696 |  | -87.4783 |  | -88.1878
95% TP Outage Level incl substitution [dBm / 15kHz] | -88.8884 |  | -89.1364 |  | -88.8894 |  | -88.0414 |  | -87.6268 |  | -88.3378 |  | -89.0564 |  | -89.2088 |  | -88.8168 |  | -87.9696 |  | -87.4783 |  | -88.1878
Number of UE positions/rotations that fail to reach target TP
70% TP | 0
95% TP | 0
Inverse Averaged FOM: RS-EPRE [dBm / 15kHz]
70% TP | -89.9558
95% TP | -88.5079

## Ori3-Raw Data
Orientation Code | Ori3 |  | Order | -1
DUT Orientation Angles | Ψ=0; Θ=90; Φ=0
Rotation Angle Φ [°] | 0 |  | 30 |  | 60 |  | 90 |  | 120 |  | 150 |  | 180 |  | 210 |  | 240 |  | 270 |  | 300 |  | 330
| RS-EPRE [dBm / 15kHz] | Throughput [Mbps] | RS-EPRE [dBm / 15kHz] | Throughput [Mbps] | RS-EPRE [dBm / 15kHz] | Throughput [Mbps] | RS-EPRE [dBm / 15kHz] | Throughput [Mbps] | RS-EPRE [dBm / 15kHz] | Throughput [Mbps] | RS-EPRE [dBm / 15kHz] | Throughput [Mbps] | RS-EPRE [dBm / 15kHz] | Throughput [Mbps] | RS-EPRE [dBm / 15kHz] | Throughput [Mbps] | RS-EPRE [dBm / 15kHz] | Throughput [Mbps] | RS-EPRE [dBm / 15kHz] | Throughput [Mbps] | RS-EPRE [dBm / 15kHz] | Throughput [Mbps] | RS-EPRE [dBm / 15kHz] | Throughput [Mbps]
|  |  | -83.5 | 35.424 | -83 | 35.424 | -83 | 35.424 | -83.5 | 35.424 | -83.5 | 35.424 | -83 | 35.424 | -83 | 35.424 | -83.5 | 35.424 | -83 | 35.424 | -83.5 | 35.424 | -83.5 | 35.424
| -69 | 35.4032 | -83.5 | 35.1335 | -83 | 35.2887 | -83 | 35.263 | -83.5 | 35.1253 | -83.5 | 35.1136 | -83 | 35.217 | -83 | 35.2426 | -83.5 | 35.0992 | -83 | 35.2458 | -83.5 | 35.212 | -83.5 | 35.2146
70% TP [Mbps] | -69.5 | 35.424 | -84 | 34.798 | -83.5 | 35.0948 | -83.5 | 35.0533 | -84 | 34.7853 | -84 | 34.7879 | -83.5 | 34.9817 | -83.5 | 35.0405 | -84 | 34.7687 | -83.5 | 35.0635 | -84 | 34.9541 | -84 | 34.9966
24.7968 | -70 | 35.424 | -84.5 | 34.1352 | -84 | 34.7223 | -84 | 34.7006 | -84.5 | 34.103 | -84.5 | 34.2307 | -84 | 34.6105 | -84 | 34.6848 | -84.5 | 34.2075 | -84 | 34.7398 | -84.5 | 34.5184 | -84.5 | 34.6595
95% TP [Mbps] | -70.5 | 35.424 | -85 | 33.0243 | -84.5 | 34.0867 | -84.5 | 33.9631 | -85 | 32.9668 | -85 | 33.2126 | -84.5 | 33.8982 | -84.5 | 34.0442 | -85 | 33.2407 | -84.5 | 34.1112 | -85 | 33.672 | -85 | 33.8991
31.8816 | -71 | 35.424 | -85.5 | 31.4165 | -85 | 33.0233 | -85 | 32.6641 | -85.5 | 31.1148 | -85.5 | 31.4695 | -85 | 32.6979 | -85 | 32.94 | -85.5 | 31.5748 | -85 | 32.9692 | -85.5 | 32.3013 | -85.5 | 32.5299
| -71.5 | 35.422 | -86 | 28.7525 | -85.5 | 31.597 | -85.5 | 30.8051 | -86 | 28.1024 | -86 | 28.8408 | -85.5 | 30.7785 | -85.5 | 31.1491 | -86 | 29.0823 | -85.5 | 31.2672 | -86 | 29.9985 | -86 | 30.2443
| -72 | 35.42 | -86.5 | 25.5329 | -86 | 29.1982 | -86 | 27.9237 | -86.5 | 24.7047 | -86.5 | 24.9643 | -86 | 27.7051 | -86 | 28.4789 | -86.5 | 25.8388 | -86 | 28.6919 | -86.5 | 26.7677 | -86.5 | 26.8196
| -72.5 | 35.4131 | -87 | 21.3156 | -86.5 | 26.0167 | -86.5 | 24.2796 | -87 | 20.3651 | -87 | 20.5354 | -86.5 | 23.9457 | -86.5 | 24.8883 | -87 | 21.6257 | -86.5 | 25.4927 | -87 | 22.5142 | -87 | 22.7127
| -73 | 35.4161 |  |  | -87 | 22.1789 | -87 | 19.9275 |  |  |  |  | -87 | 19.2877 | -87 | 20.8097 |  |  | -87 | 21.3259
| -73.5 | 35.4192
| -74 | 35.424
| -74.5 | 35.424
| -75 | 35.424
| -75.5 | 35.423
| -76 | 35.424
| -76.5 | 35.424
| -77 | 35.424
| -77.5 | 35.424
| -78 | 35.424
| -78.5 | 35.424
| -79 | 35.424
| -79.5 | 35.424
| -80 | 35.424
| -80.5 | 35.424
| -81 | 35.424
| -81.5 | 35.4122
| -82 | 35.3914
| -82.5 | 35.3558
| -83 | 35.242
| -83.5 | 35.0802
| -84 | 34.7412
| -84.5 | 34.1149
| -85 | 32.8934
| -85.5 | 30.8308
| -86 | 28.1523
| -86.5 | 24.4247
| -87 | 20.0557
Analysis per Rotation Angle Φ
70% TP Outage Level [dBm / 15kHz] | -86.4501 |  | -86.5873 |  | -86.6589 |  | -86.429 |  | -86.4864 |  | -86.5189 |  | -86.3868 |  | -86.5112 |  | -86.6237 |  | -86.5835 |  | -86.7317 |  | -86.7463
70% TP Outage Level incl substitution [dBm / 15kHz] | -86.4501 |  | -86.5873 |  | -86.6589 |  | -86.429 |  | -86.4864 |  | -86.5189 |  | -86.3868 |  | -86.5112 |  | -86.6237 |  | -86.5835 |  | -86.7317 |  | -86.7463
95% TP Outage Level [dBm / 15kHz] | -85.2453 |  | -85.3554 |  | -85.4002 |  | -85.2105 |  | -85.293 |  | -85.3818 |  | -85.2126 |  | -85.2955 |  | -85.4079 |  | -85.3195 |  | -85.5911 |  | -85.6418
95% TP Outage Level incl substitution [dBm / 15kHz] | -85.2453 |  | -85.3554 |  | -85.4002 |  | -85.2105 |  | -85.293 |  | -85.3818 |  | -85.2126 |  | -85.2955 |  | -85.4079 |  | -85.3195 |  | -85.5911 |  | -85.6418
Number of UE positions/rotations that fail to reach target TP
70% TP | 0
95% TP | 0
Inverse Averaged FOM: RS-EPRE [dBm / 15kHz]
70% TP | -86.5609
95% TP | -85.3649

## Ori4-Raw Data
Orientation Code | Ori4 |  | Order | 1
DUT Orientation Angles | Ψ=0; Θ=0; Φ=0
Rotation Angle Φ [°] | 0 |  | 30 |  | 60 |  | 90 |  | 120 |  | 150 |  | 180 |  | 210 |  | 240 |  | 270 |  | 300 |  | 330
| RS-EPRE [dBm / 15kHz] | Throughput [Mbps] | RS-EPRE [dBm / 15kHz] | Throughput [Mbps] | RS-EPRE [dBm / 15kHz] | Throughput [Mbps] | RS-EPRE [dBm / 15kHz] | Throughput [Mbps] | RS-EPRE [dBm / 15kHz] | Throughput [Mbps] | RS-EPRE [dBm / 15kHz] | Throughput [Mbps] | RS-EPRE [dBm / 15kHz] | Throughput [Mbps] | RS-EPRE [dBm / 15kHz] | Throughput [Mbps] | RS-EPRE [dBm / 15kHz] | Throughput [Mbps] | RS-EPRE [dBm / 15kHz] | Throughput [Mbps] | RS-EPRE [dBm / 15kHz] | Throughput [Mbps] | RS-EPRE [dBm / 15kHz] | Throughput [Mbps]
70% TP [Mbps]
24.7968
95% TP [Mbps]
33.6528
Analysis per Rotation Angle Φ
70% TP Outage Level [dBm / 15kHz] | N/A |  | N/A |  | N/A |  | N/A |  | N/A |  | N/A |  | N/A |  | N/A |  | N/A |  | N/A |  | N/A |  | N/A
70% TP Outage Level incl substitution [dBm / 15kHz] | -80 |  | -80 |  | -80 |  | -80 |  | -80 |  | -80 |  | -80 |  | -80 |  | -80 |  | -80 |  | -80 |  | -80
95% TP Outage Level [dBm / 15kHz] | N/A |  | N/A |  | N/A |  | N/A |  | N/A |  | N/A |  | N/A |  | N/A |  | N/A |  | N/A |  | N/A |  | N/A
95% TP Outage Level incl substitution [dBm / 15kHz] | -80 |  | -80 |  | -80 |  | -80 |  | -80 |  | -80 |  | -80 |  | -80 |  | -80 |  | -80 |  | -80 |  | -80
Number of UE positions/rotations that fail to reach target TP
70% TP | 12
95% TP | 12
Inverse Averaged FOM: RS-EPRE [dBm / 15kHz]
70% TP | FAIL
95% TP | FAIL