## Cover Sheet
3GPP TSG-RAN WG4 #81 Reno, USA, 14 – 18 November 2016
Tdoc number: | R4-1702519
Agenda item: | 8.14.1
Source: | Rohde&Schwarz
Title: | 3GPP MIMO OTA data template for performance requirement phase
Document for: | Approval
Abstract: | This updated spreadsheet presents a data template to be used during the upcoming performance requirement phase. The substitution approach and the updated reference coordinate system/device orientation have been taken into account.

## General Info
Band
Band # | 7
Bandwidth [MHz] FDD: 10; TDD: 20 | 10
DL channel (full RB allocation) | 3100
UL channel (full RB allocation) | 21100
Channel Model
Channel Model (per 3GPP TR 37.977 Clause 8.2) | Umi
Mobile Speed | 30km/h
UE
UE Type (Handset, LME, LEE tablet, LEE laptop) | Handset
Branded for which operator. If unbranded, which market was the UE designated for/sold in?
UE size (H/W/D) | 5.75 x 2.83 x 0.29 inches (146 x 72 x 7.3 mm)
Supported LTE Bands (list which FDD and TDD UE supports)
Test Conditions
Usage Mode | Free Space
UE Reference Orientations (coordinate system per 3GPP 37.077 Appendix E.2) | Handset&LEE Tablet: Ori1: Ψ=0; Θ=45; Φ=0; Ori2: Ψ=90; Θ=45; Φ=0 – left tilt Ori3: Ψ=0; Θ=90; Φ=0
LME&LEE Laptop: Ori4: Ψ=0; Θ=0; Φ=0
UE Rotations (coordinate system per 3GPP 37.077 Appendix E.2) | Φ = [0 30 60 90 120 150 180 210 240 270 300 330] 12 distinct rotations from the reference position representing a rotation along the azimuth plane with a step of 30 degrees
Lab
Name | Intel
Location | 425 rue de Goa Zone des Trois Moulins 06600 Antibes
Test Methodology: MPAC. Number of dual polarized probes1 | 8
eNodeB Emulator | CMW500
eNodeB Emulator FW Version | v3.5.50 Base v3.5.131
eNodeB PHY Config (LTE FDD/TDD) | Per 3GPP TR 37.977 Section 7
eNodeB ANT Config | Per 3GPP TR 37.977 Section 7
Transmission Mode (TM2, TM3) | TM3
Test (Noise Limited, SIR control) | Noise Limited | RS-EPRE [dBm / 15kHz] | [dBm / 15kHz]
Max Theoretical TP [Mbps] FDD: 35.424 TDD: 29.512 | 35.424
Max DL RS EPRE at UE [dBm/15 kHz] | -80
Channel Emulator | Vertex
Channel Emulator FW Version | 4.13.008.1
Note 1: Until channel model validation data for configurations with more than 8 probes has been presented, only configurations with 8 dual-polarized probes shall be used

## Results Overview
UE Orientation | Ori1: Ψ=0; Θ=-45; Φ=0
Analysis per Rotation Angle Φ
Rotation Angle Φ [°] | 0 | 30 | 60 | 90 | 120 | 150 | 180 | 210 | 240 | 270 | 300 | 330
70% TP Outage Level [dBm / 15kHz] | -94.3192 | -93.5918 | -93.3924 | -93.9757 | -93.6846 | -95.678 | -96.0455 | -95.614 | -95.1461 | -94.547 | -93.5022 | -93.8665
95% TP Outage Level [dBm / 15kHz] | -92.8788 | -92.2586 | -92.05 | -92.7017 | -92.4422 | -94.4347 | -94.7827 | -94.3278 | -93.8811 | -93.2507 | -92.166 | -92.5669
Number of UE positions/rotations that fail to reach target TP
70% TP | 0
95% TP | 0
Inverse Averaged FOM: RS-EPRE [dBm / 15kHz]
70% TP | -94.544
95% TP | -93.2474
UE Orientation | Ori2: Ψ=90; Θ=45; Φ=0 – left tilt
Analysis per Rotation Angle Φ
Rotation Angle Φ [°] | 0 | 30 | 60 | 90 | 120 | 150 | 180 | 210 | 240 | 270 | 300 | 330
70% TP Outage Level [dBm / 15kHz] | -95.3491 | -94.62 | -94.2458 | -94.1156 | -94.2818 | -95.2596 | -96.8155 | -96.3121 | -96.6336 | -96.0721 | -94.9538 | -94.9851
95% TP Outage Level [dBm / 15kHz] | -94.0839 | -93.231 | -92.8524 | -92.7974 | -93.028 | -93.9908 | -95.5405 | -95.0904 | -95.3055 | -94.9083 | -93.6697 | -93.6585
Number of UE positions/rotations that fail to reach target TP
70% TP | 0
95% TP | 0
Inverse Averaged FOM: RS-EPRE [dBm / 15kHz]
70% TP | -95.4007
95% TP | -94.1165
UE Orientation | Ori3: Ψ=0; Θ=90; Φ=0
Analysis per Rotation Angle Φ
Rotation Angle Φ [°] | 0 | 30 | 60 | 90 | 120 | 150 | 180 | 210 | 240 | 270 | 300 | 330
70% TP Outage Level [dBm / 15kHz] | -92.7866 | -92.6776 | -93.1468 | -93.5173 | -92.5795 | -94.0832 | -94.8404 | -93.8976 | -94.6219 | -93.5883 | -93.2248 | -92.6971
95% TP Outage Level [dBm / 15kHz] | -91.5855 | -91.5182 | -91.884 | -92.2871 | -91.2509 | -92.8935 | -93.6433 | -92.6791 | -93.4125 | -92.3835 | -92.0191 | -91.4804
Number of UE positions/rotations that fail to reach target TP
70% TP | 0
95% TP | 0
Inverse Averaged FOM: RS-EPRE [dBm / 15kHz]
70% TP | -93.535
95% TP | -92.3186
UE Orientations | Inverse Average of Ori1, Ori2, and Ori3 results
Inverse Averaged FOM: RS-EPRE [dBm / 15kHz]
70% TP | -94.5595
95% TP | -93.2892
UE Orientation | Ori4: Ψ=0; Θ=0; Φ=0
Analysis per Rotation Angle Φ
Rotation Angle Φ [°] | 0 | 30 | 60 | 90 | 120 | 150 | 180 | 210 | 240 | 270 | 300 | 330
70% TP Outage Level [dBm / 15kHz] | N/A | N/A | N/A | N/A | N/A | N/A | N/A | N/A | N/A | N/A | N/A | N/A
95% TP Outage Level [dBm / 15kHz] | N/A | N/A | N/A | N/A | N/A | N/A | N/A | N/A | N/A | N/A | N/A | N/A
Number of UE positions/rotations that fail to reach target TP
70% TP | 12
95% TP | 12
Inverse Averaged FOM: RS-EPRE [dBm / 15kHz]
70% TP | FAIL
95% TP | FAIL

## Ori1-Raw Data
Orientation Code | Ori1 |  | Order | -1
DUT Orientation Angles | Ψ=0; Θ=-45; Φ=0;
Rotation Angle Φ [°] | 0 |  | 30 |  | 60 |  | 90 |  | 120 |  | 150 |  | 180 |  | 210 |  | 240 |  | 270 |  | 300 |  | 330
| RS-EPRE [dBm / 15kHz] | Throughput [Mbps] | RS-EPRE [dBm / 15kHz] | Throughput [Mbps] | RS-EPRE [dBm / 15kHz] | Throughput [Mbps] | RS-EPRE [dBm / 15kHz] | Throughput [Mbps] | RS-EPRE [dBm / 15kHz] | Throughput [Mbps] | RS-EPRE [dBm / 15kHz] | Throughput [Mbps] | RS-EPRE [dBm / 15kHz] | Throughput [Mbps] | RS-EPRE [dBm / 15kHz] | Throughput [Mbps] | RS-EPRE [dBm / 15kHz] | Throughput [Mbps] | RS-EPRE [dBm / 15kHz] | Throughput [Mbps] | RS-EPRE [dBm / 15kHz] | Throughput [Mbps] | RS-EPRE [dBm / 15kHz] | Throughput [Mbps]
| -90.5 | 35.2922 | -90.5 | 35.2922 | -90 | 35.2922 | -91 | 35.2922 | -90.5 | 35.2922 | -92.5 | 35.2922 | -93 | 35.2922 | -92.5 | 35.2922 | -92 | 35.2922 | -91 | 35.2922 | -90 | 35.2922 | -90.5 | 35.2922
| -91 | 35.0891 | -90.5 | 35.086 | -90 | 35.2018 | -91 | 35.1 | -90.5 | 35.1962 | -92.5 | 35.1376 | -93 | 35.1059 | -92.5 | 35.1248 | -92 | 35.1442 | -91 | 35.2768 | -90 | 35.2278 | -90.5 | 35.1883
70% TP [Mbps] | -91.5 | 34.705 | -91 | 34.6733 | -90.5 | 34.945 | -91.5 | 34.6848 | -91 | 34.8942 | -93 | 34.8482 | -93.5 | 34.7218 | -93 | 34.8048 | -92.5 | 34.8211 | -91.5 | 35.0242 | -90.5 | 34.9945 | -91 | 34.9115
24.7968 | -92 | 34.0736 | -91.5 | 33.96 | -91 | 34.3825 | -92 | 33.9788 | -91.5 | 34.2895 | -93.5 | 34.1826 | -94 | 34.0438 | -93.5 | 34.1894 | -93 | 34.1705 | -92 | 34.6789 | -91 | 34.5593 | -91.5 | 34.3752
95% TP [Mbps] | -92.5 | 33.0678 | -92 | 32.7413 | -91.5 | 33.4619 | -92.5 | 32.6212 | -92 | 33.3127 | -94 | 33.2437 | -94.5 | 32.9136 | -94 | 33.1037 | -93.5 | 33.1107 | -92.5 | 33.9419 | -91.5 | 33.8116 | -92 | 33.532
31.8816 | -93 | 31.502 | -92.5 | 31.0793 | -92 | 32.0832 | -93 | 30.7878 | -92.5 | 31.6946 | -94.5 | 31.677 | -95 | 31.0886 | -94.5 | 31.2394 | -94 | 31.498 | -93 | 32.7948 | -92 | 32.4736 | -92.5 | 32.144
| -93.5 | 29.518 | -93 | 28.6917 | -92.5 | 30.0668 | -93.5 | 28.1061 | -93 | 29.544 | -95 | 29.429 | -95.5 | 28.3902 | -95 | 28.9458 | -94.5 | 29.0723 | -93.5 | 30.9737 | -92.5 | 30.6904 | -93 | 30.1818
| -94 | 26.88 | -93.5 | 25.5034 | -93 | 27.4442 | -94 | 24.6277 | -93.5 | 26.2803 | -95.5 | 26.1176 | -96 | 25.1375 | -95.5 | 25.6481 | -95 | 25.9065 | -94 | 28.53 | -93 | 28.2763 | -93.5 | 27.286
| -94.5 | 23.6164 | -94 | 21.6533 | -93.5 | 24.071 | -94.5 | 20.5784 | -94 | 22.2621 | -96 | 22.4083 | -96.5 | 21.3927 | -96 | 21.9134 | -95.5 | 22.1092 | -94.5 | 25.1725 | -93.5 | 24.8145 | -94 | 23.8897
| -95 | 19.4289 |  |  | -94 | 20.3253 | [12 empty] | -95 | 21.1777 | -94 | 20.8586 | -94.5 | 19.8836
Analysis per Rotation Angle Φ
70% TP Outage Level [dBm / 15kHz] | -94.3192 |  | -93.5918 |  | -93.3924 |  | -93.9757 |  | -93.6846 |  | -95.678 |  | -96.0455 |  | -95.614 |  | -95.1461 |  | -94.547 |  | -93.5022 |  | -93.8665
70% TP Outage Level incl substitution [dBm / 15kHz] | -94.3192 |  | -93.5918 |  | -93.3924 |  | -93.9757 |  | -93.6846 |  | -95.678 |  | -96.0455 |  | -95.614 |  | -95.1461 |  | -94.547 |  | -93.5022 |  | -93.8665
95% TP Outage Level [dBm / 15kHz] | -92.8788 |  | -92.2586 |  | -92.05 |  | -92.7017 |  | -92.4422 |  | -94.4347 |  | -94.7827 |  | -94.3278 |  | -93.8811 |  | -93.2507 |  | -92.166 |  | -92.5669
95% TP Outage Level incl substitution [dBm / 15kHz] | -92.8788 |  | -92.2586 |  | -92.05 |  | -92.7017 |  | -92.4422 |  | -94.4347 |  | -94.7827 |  | -94.3278 |  | -93.8811 |  | -93.2507 |  | -92.166 |  | -92.5669
Number of UE positions/rotations that fail to reach target TP
70% TP | 0
95% TP | 0
Inverse Averaged FOM: RS-EPRE [dBm / 15kHz]
70% TP | -94.544
95% TP | -93.2474

## Ori2-Raw Data
Orientation Code | Ori1 |  | Order | -1
DUT Orientation Angles | Ψ=90; Θ=-45; Φ=0
Tilt | Left Tilt
Rotation Angle Φ [°] | 0 |  | 30 |  | 60 |  | 90 |  | 120 |  | 150 |  | 180 |  | 210 |  | 240 |  | 270 |  | 300 |  | 330
| RS-EPRE [dBm / 15kHz] | Throughput [Mbps] | RS-EPRE [dBm / 15kHz] | Throughput [Mbps] | RS-EPRE [dBm / 15kHz] | Throughput [Mbps] | RS-EPRE [dBm / 15kHz] | Throughput [Mbps] | RS-EPRE [dBm / 15kHz] | Throughput [Mbps] | RS-EPRE [dBm / 15kHz] | Throughput [Mbps] | RS-EPRE [dBm / 15kHz] | Throughput [Mbps] | RS-EPRE [dBm / 15kHz] | Throughput [Mbps] | RS-EPRE [dBm / 15kHz] | Throughput [Mbps] | RS-EPRE [dBm / 15kHz] | Throughput [Mbps] | RS-EPRE [dBm / 15kHz] | Throughput [Mbps] | RS-EPRE [dBm / 15kHz] | Throughput [Mbps]
| -92 | 35.2112 | -91 | 35.2746 | -90.5 | 35.2746 | -90.5 | 35.2746 | -91 | 35.2746 | -92 | 35.2746 | -93.5 | 35.2746 | -93 | 35.2746 | -93 | 35.2746 | -93 | 35.2746 | -91.5 | 35.2746 | -91.5 | 35.2746
| -92.5 | 34.915 | -91 | 35.2159 | -91 | 35.0593 | -90.5 | 35.2528 | -91 | 35.1908 | -92 | 35.1817 | -93.5 | 35.1831 | -93 | 35.2287 | -93 | 35.2602 | -93 | 35.1797 | -91.5 | 35.2565 | -91.5 | 35.2246
70% TP [Mbps] | -93 | 34.4125 | -91.5 | 34.9651 | -91.5 | 34.7122 | -91 | 35.0062 | -91.5 | 34.9202 | -92.5 | 34.9212 | -94 | 34.9306 | -93.5 | 35.025 | -93.5 | 35.0557 | -93.5 | 34.8903 | -92 | 35.0319 | -92 | 35.0045
24.7968 | -93.5 | 33.558 | -92 | 34.5284 | -92 | 34.1011 | -91.5 | 34.636 | -92 | 34.3724 | -93 | 34.3366 | -94.5 | 34.4255 | -94 | 34.5339 | -94 | 34.7413 | -94 | 34.247 | -92.5 | 34.5637 | -92.5 | 34.565
95% TP [Mbps] | -94 | 32.2358 | -92.5 | 33.8181 | -92.5 | 33.0653 | -92 | 34.0186 | -92.5 | 33.4646 | -93.5 | 33.2424 | -95 | 33.5233 | -94.5 | 33.7512 | -94.5 | 34.0471 | -94.5 | 33.2557 | -93 | 33.7585 | -93 | 33.7499
31.8816 | -94.5 | 30.1248 | -93 | 32.706 | -93 | 31.3859 | -92.5 | 32.9279 | -93 | 32.0069 | -94 | 31.856 | -95.5 | 32.0502 | -95 | 32.2857 | -95 | 32.8316 | -95 | 31.573 | -93.5 | 32.51 | -93.5 | 32.4737
| -95 | 27.289 | -93.5 | 30.9214 | -93.5 | 29.2342 | -93 | 31.1686 | -93.5 | 29.7725 | -94.5 | 29.7435 | -96 | 29.9688 | -95.5 | 30.0517 | -95.5 | 31.277 | -95.5 | 28.8561 | -94 | 30.6583 | -94 | 30.6064
| -95.5 | 23.7197 | -94 | 28.8358 | -94 | 26.3875 | -93.5 | 28.6036 | -94 | 26.7978 | -95 | 26.7175 | -96.5 | 27.0655 | -96 | 26.9329 | -96 | 29.0696 | -96 | 25.4282 | -94.5 | 27.8861 | -94.5 | 28.0038
| -96 | 19.8372 | -94.5 | 25.6361 | -94.5 | 23.152 | -94 | 25.6861 | -94.5 | 23.2479 | -95.5 | 23.0182 | -97 | 23.4704 | -96.5 | 23.5107 | -96.5 | 25.8735 | -96.5 | 21.0485 | -95 | 24.4826 | -95 | 24.6985
|  |  | -95 | 22.1385 | -95 | 19.312 | -94.5 | 21.8395 | -95 | 19.1246 |  |  | -97.5 | 19.4806 | -97 | 19.2055 | -97 | 21.8447 |  |  | -95.5 | 20.4434 | -95.5 | 20.8297
Analysis per Rotation Angle Φ
70% TP Outage Level [dBm / 15kHz] | -95.3491 |  | -94.62 |  | -94.2458 |  | -94.1156 |  | -94.2818 |  | -95.2596 |  | -96.8155 |  | -96.3121 |  | -96.6336 |  | -96.0721 |  | -94.9538 |  | -94.9851
70% TP Outage Level incl substitution [dBm / 15kHz] | -95.3491 |  | -94.62 |  | -94.2458 |  | -94.1156 |  | -94.2818 |  | -95.2596 |  | -96.8155 |  | -96.3121 |  | -96.6336 |  | -96.0721 |  | -94.9538 |  | -94.9851
95% TP Outage Level [dBm / 15kHz] | -94.0839 |  | -93.231 |  | -92.8524 |  | -92.7974 |  | -93.028 |  | -93.9908 |  | -95.5405 |  | -95.0904 |  | -95.3055 |  | -94.9083 |  | -93.6697 |  | -93.6585
95% TP Outage Level incl substitution [dBm / 15kHz] | -94.0839 |  | -93.231 |  | -92.8524 |  | -92.7974 |  | -93.028 |  | -93.9908 |  | -95.5405 |  | -95.0904 |  | -95.3055 |  | -94.9083 |  | -93.6697 |  | -93.6585
Number of UE positions/rotations that fail to reach target TP
70% TP | 0
95% TP | 0
Inverse Averaged FOM: RS-EPRE [dBm / 15kHz]
70% TP | -95.4007
95% TP | -94.1165

## Ori3-Raw Data
Orientation Code | Ori3 |  | Order | -1
DUT Orientation Angles | Ψ=0; Θ=90; Φ=0
Rotation Angle Φ [°] | 0 |  | 30 |  | 60 |  | 90 |  | 120 |  | 150 |  | 180 |  | 210 |  | 240 |  | 270 |  | 300 |  | 330
| RS-EPRE [dBm / 15kHz] | Throughput [Mbps] | RS-EPRE [dBm / 15kHz] | Throughput [Mbps] | RS-EPRE [dBm / 15kHz] | Throughput [Mbps] | RS-EPRE [dBm / 15kHz] | Throughput [Mbps] | RS-EPRE [dBm / 15kHz] | Throughput [Mbps] | RS-EPRE [dBm / 15kHz] | Throughput [Mbps] | RS-EPRE [dBm / 15kHz] | Throughput [Mbps] | RS-EPRE [dBm / 15kHz] | Throughput [Mbps] | RS-EPRE [dBm / 15kHz] | Throughput [Mbps] | RS-EPRE [dBm / 15kHz] | Throughput [Mbps] | RS-EPRE [dBm / 15kHz] | Throughput [Mbps] | RS-EPRE [dBm / 15kHz] | Throughput [Mbps]
| -89.5 | 35.2157 | -89.5 | 35.2518 | -90 | 35.2518 | -90.5 | 35.2518 | -89 | 35.2518 | -91 | 35.2518 | -91.5 | 35.2518 | -90.5 | 35.2518 | -91.5 | 35.2518 | -90.5 | 35.2518 | -90 | 35.2518 | -89.5 | 35.2518
| -90 | 34.9521 | -89.5 | 35.2079 | -90 | 35.2076 | -90.5 | 35.0994 | -89.5 | 35.0343 | -91 | 35.1969 | -91.5 | 35.2394 | -90.5 | 35.2328 | -91.5 | 35.1463 | -90.5 | 35.1689 | -90 | 35.185 | -89.5 | 35.2
70% TP [Mbps] | -90.5 | 34.4741 | -90 | 34.8798 | -90.5 | 34.866 | -91 | 34.7548 | -90 | 34.6271 | -91.5 | 34.9317 | -92 | 35.013 | -91 | 35.0465 | -92 | 34.8429 | -91 | 34.8048 | -90.5 | 34.9126 | -90 | 34.9555
24.7968 | -91 | 33.6374 | -90.5 | 34.3797 | -91 | 34.2075 | -91.5 | 34.0925 | -90.5 | 33.9742 | -92 | 34.3699 | -92.5 | 34.5736 | -91.5 | 34.6434 | -92.5 | 34.2689 | -91.5 | 34.1698 | -91 | 34.3912 | -90.5 | 34.4688
95% TP [Mbps] | -91.5 | 32.2571 | -91 | 33.4087 | -91.5 | 33.174 | -92 | 32.9475 | -91 | 32.8632 | -92.5 | 33.3243 | -93 | 33.7997 | -92 | 33.8812 | -93 | 33.245 | -92 | 33.1152 | -91.5 | 33.4941 | -91 | 33.4736
31.8816 | -92 | 30.0617 | -91.5 | 31.9686 | -92 | 31.4911 | -92.5 | 31.091 | -91.5 | 30.9074 | -93 | 31.4912 | -93.5 | 32.4858 | -92.5 | 32.6604 | -93.5 | 31.5923 | -92.5 | 31.5067 | -92 | 31.9708 | -91.5 | 31.8168
| -92.5 | 27.1651 | -92 | 29.5799 | -92.5 | 29.113 | -93 | 28.461 | -92 | 28.3691 | -93.5 | 28.7184 | -94 | 30.378 | -93 | 30.4864 | -94 | 29.1073 | -93 | 28.9894 | -92.5 | 29.6366 | -92 | 29.5414
| -93 | 23.0332 | -92.5 | 26.1295 | -93 | 25.9777 | -93.5 | 24.9428 | -92.5 | 25.4145 | -94 | 25.491 | -94.5 | 27.25 | -93.5 | 27.6401 | -94.5 | 25.8268 | -93.5 | 25.5108 | -93 | 26.5044 | -92.5 | 26.3254
| -93.5 | 18.7268 | -93 | 22.3781 | -93.5 | 21.9547 | -94 | 20.7171 | -93 | 21.5294 | -94.5 | 21.3193 | -95 | 23.6463 | -94 | 24.0645 | -95 | 21.602 | -94 | 21.466 | -93.5 | 22.7063 | -93 | 22.447
[13 empty] | -95.5 | 18.7686 | -94.5 | 19.8471
Analysis per Rotation Angle Φ
70% TP Outage Level [dBm / 15kHz] | -92.7866 |  | -92.6776 |  | -93.1468 |  | -93.5173 |  | -92.5795 |  | -94.0832 |  | -94.8404 |  | -93.8976 |  | -94.6219 |  | -93.5883 |  | -93.2248 |  | -92.6971
70% TP Outage Level incl substitution [dBm / 15kHz] | -92.7866 |  | -92.6776 |  | -93.1468 |  | -93.5173 |  | -92.5795 |  | -94.0832 |  | -94.8404 |  | -93.8976 |  | -94.6219 |  | -93.5883 |  | -93.2248 |  | -92.6971
95% TP Outage Level [dBm / 15kHz] | -91.5855 |  | -91.5182 |  | -91.884 |  | -92.2871 |  | -91.2509 |  | -92.8935 |  | -93.6433 |  | -92.6791 |  | -93.4125 |  | -92.3835 |  | -92.0191 |  | -91.4804
95% TP Outage Level incl substitution [dBm / 15kHz] | -91.5855 |  | -91.5182 |  | -91.884 |  | -92.2871 |  | -91.2509 |  | -92.8935 |  | -93.6433 |  | -92.6791 |  | -93.4125 |  | -92.3835 |  | -92.0191 |  | -91.4804
Number of UE positions/rotations that fail to reach target TP
70% TP | 0
95% TP | 0
Inverse Averaged FOM: RS-EPRE [dBm / 15kHz]
70% TP | -93.535
95% TP | -92.3186

## Ori4-Raw Data
Orientation Code | Ori4 |  | Order | 1
DUT Orientation Angles | Ψ=0; Θ=0; Φ=0
Rotation Angle Φ [°] | 0 |  | 30 |  | 60 |  | 90 |  | 120 |  | 150 |  | 180 |  | 210 |  | 240 |  | 270 |  | 300 |  | 330
| RS-EPRE [dBm / 15kHz] | Throughput [Mbps] | RS-EPRE [dBm / 15kHz] | Throughput [Mbps] | RS-EPRE [dBm / 15kHz] | Throughput [Mbps] | RS-EPRE [dBm / 15kHz] | Throughput [Mbps] | RS-EPRE [dBm / 15kHz] | Throughput [Mbps] | RS-EPRE [dBm / 15kHz] | Throughput [Mbps] | RS-EPRE [dBm / 15kHz] | Throughput [Mbps] | RS-EPRE [dBm / 15kHz] | Throughput [Mbps] | RS-EPRE [dBm / 15kHz] | Throughput [Mbps] | RS-EPRE [dBm / 15kHz] | Throughput [Mbps] | RS-EPRE [dBm / 15kHz] | Throughput [Mbps] | RS-EPRE [dBm / 15kHz] | Throughput [Mbps]
70% TP [Mbps]
24.7968
95% TP [Mbps]
31.8816
Analysis per Rotation Angle Φ
70% TP Outage Level [dBm / 15kHz] | N/A |  | N/A |  | N/A |  | N/A |  | N/A |  | N/A |  | N/A |  | N/A |  | N/A |  | N/A |  | N/A |  | N/A
70% TP Outage Level incl substitution [dBm / 15kHz] | -80 |  | -80 |  | -80 |  | -80 |  | -80 |  | -80 |  | -80 |  | -80 |  | -80 |  | -80 |  | -80 |  | -80
95% TP Outage Level [dBm / 15kHz] | N/A |  | N/A |  | N/A |  | N/A |  | N/A |  | N/A |  | N/A |  | N/A |  | N/A |  | N/A |  | N/A |  | N/A
95% TP Outage Level incl substitution [dBm / 15kHz] | -80 |  | -80 |  | -80 |  | -80 |  | -80 |  | -80 |  | -80 |  | -80 |  | -80 |  | -80 |  | -80 |  | -80
Number of UE positions/rotations that fail to reach target TP
70% TP | 12
95% TP | 12
Inverse Averaged FOM: RS-EPRE [dBm / 15kHz]
70% TP | FAIL
95% TP | FAIL